## Current Data
[14 empty] | JOB NO. |  |  | CE4160 | [5 empty] | ITEM NO. |  |  | 104-E-135
[14 empty] | PROJECT: |  |  | KIRBY NORTH PHASE 1 | [5 empty] | DOC. NO. |  |  | KNP-DS-M-104-E-135
[14 empty] | P.O. NO. | [8 empty] | REV. NO. |  |  | 0
[6 empty] | SPECIFICATION SHEET | [7 empty] | INQUIRY NO. | [8 empty] | DATE: |  |  | 1/31/2013
SHELL AND TUBE EXCHANGER
[6 empty] | (SI UNITS) API 660 | [16 empty] | PAGE |  |  | 1 | OF | 5
Rev.
1 | Client |  |  | CNRL | [11 empty] | Location |  |  | CONKLIN, AB
2 | Process Unit |  |  | CPF UNIT 4 | [11 empty] | Fabricator |  |  | Exchanger Industries
3
4 | Service of Unit |  |  | SALES OIL TANK HEATER | [20 empty] | No. of Units | 1
5 | Size |  | 381 |  | - | 6096 |  |  |  | TEMA Type |  |  | BEU | [5 empty] | Connected in |  |  | 1 |  | Parallel |  | 1 |  | Series |  | 1
6 | Surface/Unit (gross) |  |  |  | 36.9 |  |  |  | m2 |  |  | Shells/Unit |  | 1 | [5 empty] | Surface/Shell (Eff.) |  |  |  | 36.7 |  |  |  |  | m2
7 | PERFORMANCE OF ONE UNIT
8 | Fluid Allocation | [9 empty] | (Inlet) |  |  | SHELL SIDE |  |  |  |  | (Outlet) |  | (Inlet) |  |  | TUBE SIDE |  |  |  |  | (Outlet)
9 | Fluid Name | [9 empty] | SALES OIL | [9 empty] | GLYCOL
10 | Fluid Quantity, Total | [8 empty] | kg/h | 56495 | [9 empty] | 10527
11 |  | Vapor (MW) | [7 empty] | kg/h
12 |  | Liquid | [7 empty] | kg/h | 56495 |  |  |  |  | 56495 |  |  |  |  | 10527 |  |  |  |  | 10527
13 |  | Steam | [7 empty] | kg/h
14 |  | Water | [7 empty] | kg/h
15 |  | Noncondensable / MW | [7 empty] | kg/h |  |  |  |  | / | [9 empty] | /
16 | Temperature | [8 empty] | °C | 30 |  |  |  |  | 40 |  |  |  |  | 90 |  |  |  |  | 60
17 | Density (Vapor/Liquid) | [8 empty] | kg/m3 |  |  |  | 920 |  |  |  |  | 915 |  |  |  |  | 1038.6 |  |  |  |  | 1062
18 | Viscosity (Vapor/Liquid) | [8 empty] | mPa.s |  |  |  | 230 |  |  |  |  | 119 |  |  |  |  | 1.4113 |  |  |  |  | 2.743
19 | Specific Heat (Vapor/Liquid) | [8 empty] | kJ/(kg.K) |  |  |  | 1.822 |  |  |  |  | 1.863 |  |  |  |  | 3.4057 |  |  |  |  | 3.272
20 | Thermal Conductivity (Vapor/Liquid) | [8 empty] | W/(m.K) |  |  |  | 0.1425 |  |  |  |  | 0.1402 |  |  |  |  | 0.3364 |  |  |  |  | 0.3450
21 | Latent Heat | [8 empty] | kJ/kg @ °C |  |  |  |  | @ | [9 empty] | @
22 | Inlet Pressure | [8 empty] | kPa (ga) | 220 | [9 empty] | 1171
23 | Velocity | [8 empty] | m/s | 0.58 | [9 empty] | 0.62
24 | Pressure Drop (Allowable/Calculated) | [8 empty] | kPa | 70 |  |  |  |  | 65.49 |  |  |  |  | 70 |  |  |  |  | 18.819
25 | Fouling Resistance | [8 empty] | m2.K/W | 0.000528 | [9 empty] | 0.000176
26 | Avg. Film Coefficient | [8 empty] | W/(m2.K) | 588.73 | [9 empty] | 1121.76
27 | Heat Exchanged |  |  |  | 292.47 |  |  |  |  | kW | [7 empty] | MTD (Corrected) (Weighted) | [5 empty] | 37.9 |  |  |  |  | °C
28 | Transfer Rate (Required/Fouled/Clean) | [7 empty] | 210.13 | [5 empty] | 274.77 | [5 empty] | 346.69 | [7 empty] | W/(m2.K)
29 | rV2 [kg/(m.s2)]: |  |  |  | Inlet Nozzle |  |  | 4072.51 |  |  |  | Bundle Entrance |  |  |  | 39.5 |  |  |  |  | Bundle Exit |  |  | 102.93
30 | CONSTRUCTION PER SHELL
31 | Tube No. |  | 102 U-legs |  |  |  | OD | 19.05 |  | mm | NOZZLES - No. Size & Rating
32 | Thickness |  |  | 2.108 |  | mm (Min./Avg.) |  |  | Min | [5 empty] | SHELL SIDE | [7 empty] | TUBE SIDE
33 | Pitch |  | 25.4 |  | mm | Tube Pattern |  |  | 45 |  | Inlet
34 | Length |  | 6.096 |  | m | Type |  | Plain |  |  | Outlet |  |  |  | SEE PAGE 2 OF 5
35 | Tube-Tubesheet Joint |  |  |  | Rolled 2 RG | [5 empty] | Intermediate
36 | Shell Diameter (ID/OD) |  |  |  | 381 ID |  | / |  |  | mm | Vent
37 | Cross Baffle Type |  |  |  | Single Segmental | [5 empty] | Drain
38 | Spacing: c/c |  |  | 206.375 | mm | No. of Crosspasses |  |  |  | 25
39 | % Cut |  | 36.1 | [5 empty] | Design Press. |  |  |  |  | kPa (ga) | 3500 | [7 empty] | 3500
40 | Tube Support Type |  |  |  | N/A |  |  |  | Vacuum Press. |  |  |  |  | kPa (abs) | FV / 148 °C | [7 empty] | FV / 148 °C
41 | Long Baffle Seal Type |  |  |  |  | N/A |  |  | Design Temp(Max/MDMT) |  |  |  |  | °C | 150 |  |  | / | -29 |  |  |  | 150 |  |  | / | -29
42 | By-Pass Seal Type |  |  |  | Seal Rod |  |  |  | No. of Passes per Shell | [5 empty] | 1 | [7 empty] | 4
43 | Impingement Protection (Y/N) | [5 empty] | Y |  | Corrosion Allowance |  |  |  |  | mm | 3.2 | [7 empty] | 3.2
44 | MATERIALS OF CONSTRUCTION: SEE PAGE 2 OF 5 FOR MORE DETAILS
45 | Shell | SA-106-B | [5 empty] | Tubes |  | SA-179 ANNEALED |  |  |  | Gaskets:
46 | Shell Cover |  |  | SA-234-WPB | [10 empty] | Shell Side |  |  |  |  | 316 SS core, flex graphite, Kammprofile
47 | Channel or Bonnet |  |  |  | SA-106-B | [9 empty] | Tube Side |  |  |  |  | 316 SS core, flex graphite, Kammprofile
48 | Channel Cover |  |  | SA-234-WPB | [10 empty] | Floating Head |  |  |  |  | N/A
49 | Floating Head Cover/Bolts | [13 empty] | Spare Sets Req'd |  |  |  |  | 1 set of spare gaskets, 10% of bolting
50 | Tubesheet: |  |  | Stat. | SA-516-70N |  |  |  | Floating |  |  |  |  | Test Ring Req'd (Y/N) | [5 empty] | NO
51 | Baffles: |  |  | Cross | SA-36 |  |  |  | Long |  |  |  |  | Insulation: Shell | [5 empty] | 64 mm |  | mineral wool with aluminum jacket
52 | Tube Support Material | [13 empty] | Channel Inlet/Exit |  |  |  |  | 51 mm |  | mineral wool with aluminum jacket
53 | Expansion Joint Type |  |  |  | N/A | [7 empty] | Expansion Joint Material |  |  |  |  | N/A
54 | Code Requirements |  |  |  | ASME Sec. VIII, Div. 1 |  |  |  |  | Stamp |  | Y |  |  |  |  | Calc. MAWP (Y/N) |  |  |  | Y |  |  | TEMA Class |  |  | R
55 | REMARKS : |  |  | See notes on page 2
56
57
REVISION LOG
REV. |  |  | DESCRIPTION | [11 empty] | DATE |  |  |  |  | BY |  |  |  | CHK'D |  |  |  | APP'D
0 |  |  | ISSUED FOR PURCHASE | [11 empty] | 1/31/2013 |  |  |  |  | SS |  |  |  | DA |  |  |  | HB
[14 empty] | JOB NO. |  |  | CE4160 | [5 empty] | ITEM NO. |  |  | 104-E-135
[14 empty] | PROJECT: |  |  | KIRBY NORTH PHASE 1 | [5 empty] | DOC. NO. |  |  | KNP-DS-M-104-E-135
[14 empty] | P.O. NO. | [8 empty] | REV. NO. |  |  | 0
[6 empty] | SPECIFICATION SHEET | [7 empty] | INQUIRY NO. | [8 empty] | DATE: |  |  | 1/31/2013
SHELL AND TUBE EXCHANGER
[6 empty] | (SI UNITS) API 660 | [16 empty] | PAGE |  |  | 2 | OF | 5
Rev.
1 | CONNECTION SCHEDULE | [13 empty] | THERMAL EXPANSION DESIGN INFORMATION
2 | Mark |  | No. Req'd. |  | Size |  | Rating |  | Facing |  | Description |  |  |  | (Optional) |  | Shell Mean Metal Temp. °C |  |  | Shell Press. kPa (ga) |  |  | Tubesheet Mean Metal Temp. °C |  |  | Tube Mean Metal Temp. °C |  |  | Tube Press. kPa (ga)
3
4 | S1 |  | 1 |  | 4 |  | 300# |  | RFLWN |  | SS INLET
5 | S2 |  | 1 |  | 4 |  | 300# |  | RFLWN |  | SS OUTLET |  |  |  | Design
6 | [14 empty] | Normal
7 | [14 empty] | Starting
8 | T1 |  | 1 |  | 4 |  | 300# |  | RFLWN |  | TS INLET |  |  |  | Shutdown
9 | T2 |  | 1 |  | 4 |  | 300# |  | RFLWN |  | TS OUTLET |  |  |  | Upset #1
10 | [14 empty] | Upset #2
11 | [14 empty] | Steam out
12 | [14 empty] | Expansion Joint Design Life Cycles
13
14
15 | MATERIALS OF CONSTRUCTION | [24 empty] | Corr. Allow.
16 | Shell: |  | SA-106-B | [22 empty] | 3.2 |  |  | mm
17 |  | Head: |  | SA-234-WPB | [21 empty] | 3.2 |  |  | mm
18 |  | Pipe/Stub Ends: |  |  | SA-106-B | [20 empty] | 3.2 |  |  | mm
19 |  | Nozzle Necks: |  |  | SA-106-B | [20 empty] | 3.2 |  |  | mm
20 |  | Nozzle Flanges: |  |  | SA-105N | [20 empty] | 3.2 |  |  | mm
21 |  | Body Flanges: |  |  | SA-105N | [20 empty] | 3.2 |  |  | mm
22 |  | Expansion Joint: | [26 empty] | mm
23 |  | Supports: |  | SA-516-70N & I.T | [24 empty] | mm
24 |  | Bolting (internal): | [26 empty] | mm
25 |  | Bolting (external): | [26 empty] | mm
26 |  | Nozzle Reinforcement: | [26 empty] | mm
27 | Tubes: |  |  | SA-179 FULLY ANNEALED | [24 empty] | mm
28 | Tubesheets: |  |  | SA-516-70N | [21 empty] | 3.2 each side |  |  | mm
29 | Bonnet/Channel: |  |  |  | SA-106-B | [20 empty] | 3.2 |  |  | mm
30 |  | Bonnet Head(s): |  |  |  | SA-234-WPB | [19 empty] | 3.2 |  |  | mm
31 |  | Channel Cover(s): | [26 empty] | mm
32 |  | Body Flanges: |  |  | SA-105N | [20 empty] | 3.2 |  |  | mm
33 |  | Pipe/Stub Ends: |  |  | SA-106-B | [20 empty] | 3.2 |  |  | mm
34 |  | Bolting (internal): | [26 empty] | mm
35 |  | Bolting (external): |  |  |  | SA-193-B7/SA-194-2H | [22 empty] | mm
36 |  | Nozzle Reinforcement: | [26 empty] | mm
37 |  | Nozzle Necks: |  |  | SA-106-B | [20 empty] | 3.2 |  |  | mm
38 |  | Nozzle Flanges: |  |  | SA-105N | [20 empty] | 3.2 |  |  | mm
39 | Baffles, Spacers, Tie Rods: | [5 empty] | CS | [21 empty] | mm
40 | NOTES:
41 | 1. | THIS DATA SHEET APPLIES TO UNITS 104-E-135 AND 104-E-136.
42 | 2. | ABSA REGISTRATION IS REQUIRED.
43 | 3. | THE DESIGN OF CONNECTIONS SHALL BE SUITABLE TO WITH STAND THE LOADS AND MOMENTS REQUIREMENTS.
44 | 4. | FLANGES WITH STUDS 1 1/2" DIAMETER AND GREATER SHALL BE DESIGNED FOR THE USE OF HYDRAULIC BOLT TENSIONERS.
45 | 5. | THE TUBE TO TUBESHEET JOINT SHALL BE EXPANDED IN TWO GROOVES.
46 | 6. | VENDOR SHALL PROVIDE PAINTING PER THE PAINTING SPECIFICATION.
47 | 7. | VENDOR SHALL PROVIDE INSULATION AND ITS SUPPORTS AS REQUIRED.
48 | 8. | MAIN APPLICABLE SPECIFICATIONS:
49 |  | KBP-SPEC-ME-103: TUBULAR HEAT EXCHANGERS
50 |  | KBP-SPEC-ME-106: PRESSURE VESSELS
51 |  | KBP-SPEC-PL-101: EXTERNAL PAINTING AND COATINGS
52 |  | KBP-SPEC-WM-100: WELDING OF PRESSURE COMPONENTS
53 |  | KBP-SPEC-EL-218: ELECTRICAL HEAT TRACING
54
55 |  | NOTES CONTINUED ON PAGE 3 OF 5.
56
57
58 | GASKETS | [13 empty] | MECHANICAL DATA
59 | Shell Side: |  | * |  |  | Thickness: | 3.2 |  |  |  | mm |  |  |  | MAWP (hot and corroded): |  |  |  |  | * | [6 empty] | kPa (ga)
60 |  |  | y= | 52400000 |  |  | Pa |  | m= | 3.75 |  |  |  |  | MAP (new and cold): |  |  |  |  | * | [6 empty] | kPa (ga)
61 | Tube Side: |  |  |  |  | Thickness: | 3.2 |  |  |  | mm |  |  |  | Hydrotest Pressure:
62 |  |  | y= | 52400000 |  |  | Pa |  | m= | 3.75 | [6 empty] | Field: |  | * |  |  | kPa (ga) |  | Shop: |  | * |  |  | kPa (ga)
63 | Floating Head: |  |  |  |  | Thickness: | N/A |  |  |  | mm |  |  |  | Weights: |  | Empty: |  | 1683 |  |  | kg |  | Bundle: |  | 682 |  |  |  | kg
64 |  |  | y= | N/A |  |  | Pa |  | m= | N/A | [6 empty] | Full of Water: |  |  | 2402 |  |  |  | kg
[14 empty] | JOB NO. |  |  | CE4160 | [5 empty] | ITEM NO. |  |  | 104-E-135
[14 empty] | PROJECT: |  |  | KIRBY NORTH PHASE 1 | [5 empty] | DOC. NO. |  |  | KNP-DS-M-104-E-135
[14 empty] | P.O. NO. | [8 empty] | REV. NO. |  |  | 0
[6 empty] | SPECIFICATION SHEET | [7 empty] | INQUIRY NO. | [8 empty] | DATE: |  |  | 1/31/2013
SHELL AND TUBE EXCHANGER
[6 empty] | (SI UNITS) API 660 | [16 empty] | PAGE |  |  | 3 | OF | 5
Rev.
1 | ADDITIONAL REMARKS, SKETCHES, ETC. (Optional)
2
3 |  | NOTES CONTINUED FROM PAGE 2 OF 5.
4 |  | 9. | MINIMUM SPOT RT IS REQUIRED. 100% MT FOR WELDS OF LIFTING LUGS IS REQUIRED.
5 |  | 10. | TWO GROUNDING LUGS ARE REQUIRED.
6 |  | 11. | ELECTRICAL HEAT TRACING (EHT) IS REQUIRED FOR THE SHELL SIDE (SALES OIL) TO MAINTAIN A PROCESS TEMPERATURE OF 30 DEG C.
7 |  | 12. | "*" DENOTES THAT VENDOR SHALL CONFIRM, MODIFY, OR PROVIDE THE INFORMATION.
8 |  | 13. | LIFTING LUGS SHALL BE DESIGNED FOR A MINIMUM DESIGN METAL TEMPERATURE OF -45 DEG C.
9 |  | 14. | VENDOR TO PROVIDE MECHANICAL DATA SPECIFIED IN SHEET 2 OF 5.
10 |  | 15. | THE EXCHANGER SIZE, DUTY, AND DESIGN SHALL PREFERABLY BE IDENTICAL TO KIRBY SOUTH DESIGN AS SPECIFIED IN THIS DATA SHEET.
11 |  | 16. | DESIGN OF ANCHOR BOLT DIAMETER SHALL BE BASED ON ASTM A325 BOLTS.
12
13
14
15
16
17
18
19
20
21
22
23
24
25
26
27
28
29
30
31
32
33
34
35
36
37
38
39
40
41
42
43
44
45
46
47
48
49
50
51
52
53
54
55
56
57
58
59
60
61
62
63
64
[14 empty] | JOB NO. |  |  | CE4160 | [5 empty] | ITEM NO. |  |  | 104-E-135
[14 empty] | PROJECT: |  |  | KIRBY NORTH PHASE 1 | [5 empty] | DOC. NO. |  |  | KNP-DS-M-104-E-135
[14 empty] | P.O. NO. | [8 empty] | REV. NO. |  |  | 0
[6 empty] | SPECIFICATION SHEET | [7 empty] | INQUIRY NO. | [8 empty] | DATE: |  |  | 1/31/2013
SHELL AND TUBE EXCHANGER
[6 empty] | (SI UNITS) API 660 | [16 empty] | PAGE |  |  | 4 | OF | 5
Rev.
1
2 |  | Sales Oil Heat Curve
3
4 | Fluid Name: |  |  | GLYCOL |  |  | Ref. Pressure 1: |  |  | 12.64 |  | bar (abs)
5 |  | Pressure |  |  | Temp. |  |  | Enthalpy |  |  | Mass Vapor
6 |  | bar (abs) |  |  | oC |  |  | kJ/kg |  |  | Fraction
7
8
9
10
11
12
13
14
15
16
17
18
19 | Density |  |  | Density |  |  | Viscosity |  |  | Viscosity |  |  | Thermal |  |  | Thermal |  |  | Sp. Heat |  | Sp. Heat |  | Surface |  | Liquid |  |  | Liq. Crit.
20 | Vapor |  |  | Liquid |  |  | Vapor |  |  | Liquid |  |  | Cond., Vap |  |  | Cond., Liq |  |  | Vapor |  | Liquid |  | Tension |  | Critical Press. |  |  | Temp.
21 | kg/m3 |  |  | kg/m3 |  |  | mPa.s |  |  | mPa.s |  |  | W/m.K |  |  | W/m.K |  |  | kJ/(kg.K) |  | kJ/(kg.K) |  | N/m |  | bar (abs) |  |  | oC
22
23
24
25
26
27
28
29
30
31
32
33
34
35
36
37 | Fluid Name: GLYCOL | [5 empty] | Ref. Pressure 2: |  |  | 10.64 |  | bar (abs)
38 |  | Pressure |  |  | Temp. |  |  | Enthalpy |  |  | Mass Vapor
39 |  | bar (abs) |  |  | oC |  |  | kJ/kg |  |  | Fraction
40
41
42
43
44
45
46
47
48
49
50
51
52 | Density |  |  | Density |  |  | Viscosity |  |  | Viscosity |  |  | Thermal |  |  | Thermal |  |  | Sp. Heat |  | Sp. Heat |  | Surface |  | Liquid |  |  | Liq. Crit.
53 | Vapor |  |  | Liquid |  |  | Vapor |  |  | Liquid |  |  | Cond., Vap |  |  | Cond., Liq |  |  | Vapor |  | Liquid |  | Tension |  | Critical Press. |  |  | Temp.
54 | kg/m3 |  |  | kg/m3 |  |  | mPa.s |  |  | mPa.s |  |  | W/m.K |  |  | W/m.K |  |  | kJ/(kg.K) |  | kJ/(kg.K) |  | N/m |  | bar (abs) |  |  | oC
55
56
57
58
59
60
61
62
63
64
[14 empty] | JOB NO. |  |  | CE4160 | [5 empty] | ITEM NO. |  |  | 104-E-135
[14 empty] | PROJECT: |  |  | KIRBY NORTH PHASE 1 | [5 empty] | DOC. NO. |  |  | KNP-DS-M-104-E-135
[14 empty] | P.O. NO. | [8 empty] | REV. NO. |  |  | 0
[6 empty] | SPECIFICATION SHEET | [7 empty] | INQUIRY NO. | [8 empty] | DATE: |  |  | 1/31/2013
SHELL AND TUBE EXCHANGER
[6 empty] | (SI UNITS) API 660 | [16 empty] | PAGE |  |  | 5 | OF | 5
Rev.
DESIGN CONDITIONS FOR EXPANSION JOINT (Optional)
1 | Case a |  |  |  | SHELL SIDE | [12 empty] | TUBE SIDE
2 |  |  |  |  | Flow Condition b |  |  | Fluid Temperature |  |  |  | Pressure d |  |  | Mean Metal Temp. e |  |  | Flow Condition b |  |  | Fluid Temperature |  |  |  | Pressure d |  |  | Mean Metal Temp. e
3
4 | [7 empty] | Inlet |  | Outlet c | [10 empty] | Inlet |  | Outlet c
5 | [7 empty] | oC |  | oC |  | kPa (ga) |  |  | oC | [5 empty] | oC |  | oC |  | kPa (ga) |  |  | oC
6
7
8
9
10
11
12
13
14
15
16
17 |  | Determine the mean shell and tube metal temperatures at the following operating conditions. Evaluate the need for an expansion joint based on the metal
18 |  | temperatures at these conditions with either or both sides clean or with specific fouling.
19
20 |  | Unless otherwise specified, operation in accordance with the recommendations of the TEMA Standards, paragraph E3.2, "Operating Procedures", is assumed.
21
22
23
24 |  | a |  | Case = e.g. steam out, upset, etc., which may affect design.
25
26 |  | b |  | F = Flowing (specify flow rate), S = Stagnant, E = Empty.
27
28 |  | c |  | Outlet temperature = (if known), thermal designer determines for other conditions.
29
30 |  | d |  | Pressure = Specify design pressure for operating conditions. Use maximum actual pressure at other conditions.
31
32 |  | e |  | Mean metal temperature = To be provided by the thermal designer.
33
34
35
36
37
38
39
40
41
42
43
44
45
46
47
48
49
50
51
52
53
54
55
56
57
58
59
60
61
62
63
N/A
N/A