## WinShuttle Create
DELETE COLUMN FOR LOAD for class type | DELETE COLUMN FOR LOAD sheet name | DELETE COLUMN FOR LOAD TPPE Level | DELETE COLUMN FOR LOAD data populated Y/N | DELETE COLUMN FOR LOAD CHECK TO ENSURE DESCRIPTION BELOW 40 CHARACTERS | DELETE COLUMN FOR LOAD determine suffix for mtce plant as per company code | DELETE COLUMN FOR LOAD determine functional location | DELETE COLUMN FOR LOAD determine superior equipment | Date valid from RM63E-DATSL | Description of technical object ITOB-SHTXT | Maintenance plant ITOB-SWERK | Functional Location IEQINSTALL-TPLNR | Superordinate Equipment IEQINSTALL-HEQNR | Technical identification number ITOB-TIDNR | Technical object authorization group ITOB-BEGRU | Weight of object ITOB-BRGEW | Unit of weight ITOB-GEWEI | Size/dimension ITOB-GROES | Start-up Date of the Technical Object ITOB-INBDT | Type of Technical Object ITOB-EQART | Acquisition Value ITOB-ANSWT | Currency Key ITOB-WAERS | Acquisition date ITOB-ANSDT | Manufacturer of asset ITOB-HERST | Manufacturer model number ITOB-TYPBZ | Manufacturer part number ITOB-MAPAR | Manufacturer serial number ITOB-SERGE | Location of maintenance object ITOB-STORT | Room ITOB-MSGRP | Plant section ITOB-BEBER | Work center ITOBATTR-ARBPL | ABC indicator for technical object ITOB-ABCKZ | Sort field ITOB-EQFNR | Cost Center ITOB-KOSTL | Planner Group for Customer Service and Plant Maintenance ITOB-INGRP | Main work center for maintenance tasks ITOBATTR-GEWRK | Catalog Profile ITOB-RBNR
LORI |  |  |  |  | Maintenance Plant |  |  | 2009-05-20 | Equipment Type | R101 | R101 | / | Tech ID/P&ID | / | / | / | / | 2008-05-01 | Equipment Type | / | / | 2008-05-01 | Manufacturer | Model | A# | Serial Number | / | Skid ID# | GP | / | N | NEW SORT FIELD | ZM0055 | M02 | R1CM | 101
LORI | [8 empty] | Equipment Description
ca_9707 | Compressor Pkg | 1 |  | ok | CAD | TBD | / | / | Compressor Pkg Compressor Pkg (K400) | CAD | TBD | / | / | / | / | / | / | / | 9707 | / | / | / | / | / | / | / | / | / | / | / | / | / | / | / | CAD_MEC1 | /
ca_1004 | Building | 2 |  | ok | CAD | / | TBD from created superior equipment | / | Building Building (K-400 Compressor) | CAD | / | TBD from created superior equipment | / | / | / | / | / | / | 1004 | / | / | / | / | / | / | / | / | / | / | / | / | / | / | / | CAD_CRE1 | 1004
ca_1601 | Compressor Cent | 2 |  | ok | CAD | / | TBD from created superior equipment | / | Compressor Cent | CAD | / | TBD from created superior equipment | / | / | / | / | / | / | 1601 | / | / | / | / | / | / | / | / | / | / | / | / | / | / | / | CAD_MEC1 | 1601
ca_1602 | Compressor Recip | 2 |  | ok | CAD | / | TBD from created superior equipment | / | Compressor Recip Compressor Recip | CAD | / | TBD from created superior equipment | / | / | / | / | / | / | 1602 | / | / | / | Ariel Corporation | JGR/2 | / | F-6518 | / | / | / | / | / | / | / | / | CAD_MEC1 | 1602
ca_1603 | Compressor Rotary | 2 |  | ok | CAD | / | TBD from created superior equipment | / | Compressor Rotary | CAD | / | TBD from created superior equipment | / | / | / | / | / | / | 1603 | / | / | / | / | / | / | / | / | / | / | / | / | / | / | / | CAD_MEC1 | 1603
ca_2814 | Panel Control | 2 |  | ok | CAD | / | TBD from created superior equipment | / | Panel Control Panel Control | CAD | / | TBD from created superior equipment | / | / | / | / | / | / | 2814 | / | / | / | AMOT Controls Corp | 650127 | / | DA-0244 | / | / | / | / | / | / | / | / | CAD_INS1 | 2814
ca_3003 | Motor AC | 2 |  | ok | CAD | / | TBD from created superior equipment | / | Motor AC | CAD | / | TBD from created superior equipment | / | / | / | / | / | / | 3003 | / | / | / | / | / | / | / | / | / | / | / | / | / | / | / | CAD_ELE1 | 3003
ca_3003 | Motor AC | 2 |  | ok | CAD | / | TBD from created superior equipment | / | Motor AC | CAD | / | TBD from created superior equipment | / | / | / | / | / | / | 3003 | / | / | / | / | / | / | / | / | / | / | / | / | / | / | / | CAD_ELE1 | 3003
ca_3202 | Engine | 2 |  | ok | CAD | / | TBD from created superior equipment | / | Engine Engine (Compressor) | CAD | / | TBD from created superior equipment | / | / | / | / | / | / | 3202 | / | / | / | / | F3521G | / | / | / | / | / | / | / | / | / | / | CAD_MEC1 | 3202
ca_4015 | Acct Mtr Pkg | 2 |  | ok | CAD | / | TBD from created superior equipment | / | Acct Mtr Pkg | CAD | / | TBD from created superior equipment | / | / | / | / | / | / | 4015 | / | / | / | / | / | / | / | / | / | / | / | / | / | / | / | CAD_INS1 | 4015
CA_4016 | Ref Mtr Pkg | 2 |  | ok | CAD | / | TBD from created superior equipment | / | Ref Mtr Pkg | CAD | / | TBD from created superior equipment | / | / | / | / | / | / | 4016 | / | / | / | / | / | / | / | / | / | / | / | / | / | / | / | CAD_INS1 | 4016
ca_4117 | Cooler | 2 |  | ok | CAD | / | TBD from created superior equipment | / | Cooler Cooler (K400) | CAD | / | TBD from created superior equipment | / | / | / | / | / | / | 4117 | / | / | / | Air-X-Changer | 93AEH | G606707 | 885243.2 | / | / | / | / | / | / | / | / | CAD_INP1 | 4117
ca_4117 | Cooler | 2 |  | ok | CAD | / | TBD from created superior equipment | / | Cooler Cooler (K400) | CAD | / | TBD from created superior equipment | / | / | / | / | / | / | 4117 | / | / | / | Air-X-Changer | 93AEH | G607732 | 885243.3 | / | / | / | / | / | / | / | / | CAD_INP1 | 4117
ca_8401 | Turbine Gas | 2 |  | ok | CAD | / | TBD from created superior equipment | / | Turbine Gas | CAD | / | TBD from created superior equipment | / | / | / | / | / | / | 8401 | / | / | / | / | / | / | / | / | / | / | / | / | / | / | / | CAD_MEC1 | 8401
CA_8402 | Turbine Steam | 2 |  | ok | CAD | / | TBD from created superior equipment | / | Turbine Steam | CAD | / | TBD from created superior equipment | / | / | / | / | / | / | 8402 | / | / | / | / | / | / | / | / | / | / | / | / | / | / | / | CAD_MEC1 | 8402
ca_9517 | Vessel | 2 |  | ok | CAD | / | TBD from created superior equipment | / | Vessel Coalescr | CAD | / | TBD from created superior equipment | / | / | / | / | / | / | 9517 | / | / | / | / | / | / | / | / | / | / | / | / | / | / | / | CAD_INP1 | 9517
ca_9526 | Separator | 2 |  | ok | CAD | / | TBD from created superior equipment | / | Separator | CAD | / | TBD from created superior equipment | / | / | / | / | / | / | 9526 | / | / | / | / | / | / | / | / | / | / | / | / | / | / | / | CAD_INP1 | 9526
ca_9527 | Vessel Filter | 2 |  | ok | CAD | / | TBD from created superior equipment | / | Vessel Filter | CAD | / | TBD from created superior equipment | / | / | / | / | / | / | 9527 | / | / | / | / | / | / | / | / | / | / | / | / | / | / | / | CAD_CRE1 | 9527
ca_1210 | Blow Case | 3 |  | ok | CAD | / | TBD from created superior equipment | / | Blow Case | CAD | / | TBD from created superior equipment | / | / | / | / | / | / | 1210 | / | / | / | / | / | / | / | / | / | / | / | / | / | / | / | CAD_INP1 | 1210
CA_1902 | Crane | 3 |  | ok | CAD | / | TBD from created superior equipment | / | Crane | CAD | / | TBD from created superior equipment | / | / | / | / | / | / | 1902 | / | / | / | / | / | / | / | / | / | / | / | / | / | / | / | CAD_SER1 | 1902
CA_2832 | Variable Speed Drive | 3 |  | ok | CAD | / | TBD from created superior equipment | / | Variable Speed Drive | CAD | / | TBD from created superior equipment | / | / | / | / | / | / | 2832 | / | / | / | / | / | / | / | / | / | / | / | / | / | / | / | CAD_ELE1 | 2832
CA_2903 | Heater Electric | 3 |  | ok | CAD | / | TBD from created superior equipment | / | Heater Electric | CAD | / | TBD from created superior equipment | / | / | / | / | / | / | 2903 | / | / | / | / | / | / | / | / | / | / | / | / | / | / | / | CAD_ELE1 | 2903
ca_3003_cooler | Motor AC | 3 |  | ok | CAD | / | TBD from created superior equipment | / | Motor AC | CAD | / | TBD from created superior equipment | / | / | / | / | / | / | 3003 | / | / | / | / | / | / | / | / | / | / | / | / | / | / | / | CAD_ELE1 | 3003
ca_3003_cooler | Motor AC | 3 |  | ok | CAD | / | TBD from created superior equipment | / | Motor AC | CAD | / | TBD from created superior equipment | / | / | / | / | / | / | 3003 | / | / | / | / | / | / | / | / | / | / | / | / | / | / | / | CAD_ELE1 | 3003
ca_3101 | Generator Elec | 3 |  | ok | CAD | / | TBD from created superior equipment | / | Generator Elec | CAD | / | TBD from created superior equipment | / | / | / | / | / | / | 3101 | / | / | / | / | / | / | / | / | / | / | / | / | / | / | / | CAD_ELE1 | 3101
ca_4006 | Flow Mtr Turbine | 3 |  | ok | CAD | / | TBD from created superior equipment | / | Flow Mtr Turbine | CAD | / | TBD from created superior equipment | / | / | / | / | / | / | 4006 | / | / | / | / | / | / | / | / | / | / | / | / | / | / | / | CAD_INS1 | 4006
ca_4007 | Flow Mtr Ultrasonic | 3 |  | ok | CAD | / | TBD from created superior equipment | / | Flow Mtr Ultrasonic | CAD | / | TBD from created superior equipment | / | / | / | / | / | / | 4007 | / | / | / | / | / | / | / | / | / | / | / | / | / | / | / | CAD_INS1 | 4007
ca_4008 | Flow Mtr Venturi | 3 |  | ok | CAD | / | TBD from created superior equipment | / | Flow Mtr Venturi | CAD | / | TBD from created superior equipment | / | / | / | / | / | / | 4008 | / | / | / | / | / | / | / | / | / | / | / | / | / | / | / | CAD_INS1 | 4008
ca_4009 | Flow Mtr PD | 3 |  | ok | CAD | / | TBD from created superior equipment | / | Flow Mtr PD | CAD | / | TBD from created superior equipment | / | / | / | / | / | / | 4009 | / | / | / | / | / | / | / | / | / | / | / | / | / | / | / | CAD_INS1 | 4009
ca_4017 | Meter Run Senior | 3 |  | ok | CAD | / | TBD from created superior equipment | / | Meter Run Senior | CAD | / | TBD from created superior equipment | / | / | / | / | / | / | 4017 | / | / | / | / | / | / | / | / | / | / | / | / | / | / | / | CAD_INS1 | 4017
ca_4018 | Meter Run Junior | 3 |  | ok | CAD | / | TBD from created superior equipment | / | Meter Run Junior | CAD | / | TBD from created superior equipment | / | / | / | / | / | / | 4018 | / | / | / | / | / | / | / | / | / | / | / | / | / | / | / | CAD_INS1 | 4018
CA_4102 | Exchanger Plate | 3 |  | ok | CAD | / | TBD from created superior equipment | / | Exchanger Plate | CAD | / | TBD from created superior equipment | / | / | / | / | / | / | 4102 | / | / | / | / | / | / | / | / | / | / | / | / | / | / | / | CAD_INP1 | 4102
ca_4120 | Exchanger Air Cooled | 3 |  | ok | CAD | / | TBD from created superior equipment | / | Exchanger Air Cooled | CAD | / | TBD from created superior equipment | / | / | / | / | / | / | 4120 | / | / | / | / | / | / | / | / | / | / | / | / | / | / | / | CAD_INP1 | 4120
ca_4304_LEL | Analyzer | 3 |  | ok | CAD | / | TBD from created superior equipment | / | Analyzer LEL | CAD | / | TBD from created superior equipment | / | / | / | / | / | / | 4304 | / | / | / | / | / | / | / | / | / | / | / | / | / | / | / | CAD_INS1 | 4304
ca_4304_LEL | Analyzer | 3 |  | ok | CAD | / | TBD from created superior equipment | / | Analyzer LEL | CAD | / | TBD from created superior equipment | / | / | / | / | / | / | 4304 | / | / | / | / | / | / | / | / | / | / | / | / | / | / | / | CAD_INS1 | 4304
ca_4304_H2S | Analyzer | 3 |  | ok | CAD | / | TBD from created superior equipment | / | Analyzer H2S | CAD | / | TBD from created superior equipment | / | / | / | / | / | / | 4304 | / | / | / | / | / | / | / | / | / | / | / | / | / | / | / | CAD_INS1 | 4304
ca_4304_H2S | Analyzer | 3 |  | ok | CAD | / | TBD from created superior equipment | / | Analyzer H2S | CAD | / | TBD from created superior equipment | / | / | / | / | / | / | 4304 | / | / | / | / | / | / | / | / | / | / | / | / | / | / | / | CAD_INS1 | 4304
ca_4304_FIRE | Analyzer | 3 |  | ok | CAD | / | TBD from created superior equipment | / | Analyzer Fire Eye | CAD | / | TBD from created superior equipment | / | / | / | / | / | / | 4304 | / | / | / | / | / | / | / | / | / | / | / | / | / | / | / | CAD_INS1 | 4304
ca_4304_FIRE | Analyzer | 3 |  | ok | CAD | / | TBD from created superior equipment | / | Analyzer Fire Eye | CAD | / | TBD from created superior equipment | / | / | / | / | / | / | 4304 | / | / | / | / | / | / | / | / | / | / | / | / | / | / | / | CAD_INS1 | 4304
ca_4304_O2 | Analyzer | 3 |  | ok | CAD | / | TBD from created superior equipment | / | Analyzer O2 | CAD | / | TBD from created superior equipment | / | / | / | / | / | / | 4304 | / | / | / | / | / | / | / | / | / | / | / | / | / | / | / | CAD_INS1 | 4304
ca_4304_O2 | Analyzer | 3 |  | ok | CAD | / | TBD from created superior equipment | / | Analyzer O2 | CAD | / | TBD from created superior equipment | / | / | / | / | / | / | 4304 | / | / | / | / | / | / | / | / | / | / | / | / | / | / | / | CAD_INS1 | 4304
ca_4304_CO2 | Analyzer | 3 |  | ok | CAD | / | TBD from created superior equipment | / | Analyzer CO2 | CAD | / | TBD from created superior equipment | / | / | / | / | / | / | 4304 | / | / | / | / | / | / | / | / | / | / | / | / | / | / | / | CAD_INS1 | 4304
ca_4304_CO2 | Analyzer | 3 |  | ok | CAD | / | TBD from created superior equipment | / | Analyzer CO2 | CAD | / | TBD from created superior equipment | / | / | / | / | / | / | 4304 | / | / | / | / | / | / | / | / | / | / | / | / | / | / | / | CAD_INS1 | 4304
ca_4305 | Transmitter | 3 |  | ok | CAD | / | TBD from created superior equipment | / | Transmitter | CAD | / | TBD from created superior equipment | / | / | / | / | / | / | 4305 | / | / | / | / | / | / | / | / | / | / | / | / | / | / | / | CAD_INS1 | 4305
ca_4316 | Recorder | 3 |  | ok | CAD | / | TBD from created superior equipment | / | Recorder | CAD | / | TBD from created superior equipment | / | / | / | / | / | / | 4316 | / | / | / | / | / | / | / | / | / | / | / | / | / | / | / | CAD_INS1 | 4316
CA_6304 | Gearbox Var Spd | 3 |  | ok | CAD | / | TBD from created superior equipment | / | Gearbox Var Spd | CAD | / | TBD from created superior equipment | / | / | / | / | / | / | 6304 | / | / | / | / | / | / | / | / | / | / | / | / | / | / | / | CAD_MEC1 | 6304
ca_6803 | Cylinder Comp | 3 |  | ok | CAD | / | TBD from created superior equipment | / | Cylinder Comp Cylinder Comp (Stage 2) | CAD | / | TBD from created superior equipment | / | / | / | / | / | / | 6803 | / | / | / | Ariel Corporation | / | / | C16351 | / | / | / | / | / | / | / | / | CAD_MEC1 | 6803
ca_6803 | Cylinder Comp | 3 |  | ok | CAD | / | TBD from created superior equipment | / | Cylinder Comp Cylinder Comp (Stage1) | CAD | / | TBD from created superior equipment | / | / | / | / | / | / | 6803 | / | / | / | Ariel Corporation | / | / | C16352 | / | / | / | / | / | / | / | / | CAD_MEC1 | 6803
ca_6803 | Cylinder Comp | 3 |  | ok | CAD | / | TBD from created superior equipment | / | Cylinder Comp | CAD | / | TBD from created superior equipment | / | / | / | / | / | / | 6803 | / | / | / | / | / | / | / | / | / | / | / | / | / | / | / | CAD_MEC1 | 6803
ca_6803 | Cylinder Comp | 3 |  | ok | CAD | / | TBD from created superior equipment | / | Cylinder Comp Cylinder Comp (Stage1) | CAD | / | TBD from created superior equipment | / | / | / | / | / | / | 6803 | / | / | / | / | / | / | / | / | / | / | / | / | / | / | / | CAD_MEC1 | 6803
ca_6803 | Cylinder Comp | 3 |  | ok | CAD | / | TBD from created superior equipment | / | Cylinder Comp Cylinder Comp (Stage1) | CAD | / | TBD from created superior equipment | / | / | / | / | / | / | 6803 | / | / | / | / | / | / | / | / | / | / | / | / | / | / | / | CAD_MEC1 | 6803
ca_6803 | Cylinder Comp | 3 |  | ok | CAD | / | TBD from created superior equipment | / | Cylinder Comp Cylinder Comp (Stage1) | CAD | / | TBD from created superior equipment | / | / | / | / | / | / | 6803 | / | / | / | / | / | / | / | / | / | / | / | / | / | / | / | CAD_MEC1 | 6803
ca_6803 | Cylinder Comp | 3 |  | ok | CAD | / | TBD from created superior equipment | / | Cylinder Comp Cylinder Comp (Stage1) | CAD | / | TBD from created superior equipment | / | / | / | / | / | / | 6803 | / | / | / | / | / | / | / | / | / | / | / | / | / | / | / | CAD_MEC1 | 6803
ca_6803 | Cylinder Comp | 3 |  | ok | CAD | / | TBD from created superior equipment | / | Cylinder Comp Cylinder Comp (Stage1) | CAD | / | TBD from created superior equipment | / | / | / | / | / | / | 6803 | / | / | / | / | / | / | / | / | / | / | / | / | / | / | / | CAD_MEC1 | 6803
CA_9104 | Valve Motor Opr | 3 |  | ok | CAD | / | TBD from created superior equipment | / | Valve Motor Opr | CAD | / | TBD from created superior equipment | / | / | / | / | / | / | 9104 | / | / | / | / | / | / | / | / | / | / | / | / | / | / | / | CAD_INS1 | 9104
ca_9504 | Scrubber | 3 |  | ok | CAD | / | TBD from created superior equipment | / | Scrubber 1st Stage Scrubber | CAD | / | TBD from created superior equipment | / | / | / | / | / | / | 9504 | / | / | / | Enerflex Systems | / | A2542760 | 8878.01 | / | / | / | / | / | / | / | / | CAD_INP1 | 9504
ca_9504 | Scrubber | 3 |  | ok | CAD | / | TBD from created superior equipment | / | Scrubber 1st Stage Scrubber | CAD | / | TBD from created superior equipment | / | / | / | / | / | / | 9504 | / | / | / | Enerflex Systems | / | A2542760 | 8878.01 | / | / | / | / | / | / | / | / | CAD_INP1 | 9504
ca_9504 | Scrubber | 3 |  | ok | CAD | / | TBD from created superior equipment | / | Scrubber 1st Stage Scrubber | CAD | / | TBD from created superior equipment | / | / | / | / | / | / | 9504 | / | / | / | Enerflex Systems | / | A2542760 | 8878.01 | / | / | / | / | / | / | / | / | CAD_INP1 | 9504
ca_9504 | Scrubber | 3 |  | ok | CAD | / | TBD from created superior equipment | / | Scrubber 1st Stage Scrubber | CAD | / | TBD from created superior equipment | / | / | / | / | / | / | 9504 | / | / | / | Enerflex Systems | / | A2542760 | 8878.01 | / | / | / | / | / | / | / | / | CAD_INP1 | 9504
ca_9504 | Scrubber | 3 |  | ok | CAD | / | TBD from created superior equipment | / | Scrubber 1st Stage Scrubber | CAD | / | TBD from created superior equipment | / | / | / | / | / | / | 9504 | / | / | / | Enerflex Systems | / | A2542760 | 8878.01 | / | / | / | / | / | / | / | / | CAD_INP1 | 9504
ca_9504 | Scrubber | 3 |  | ok | CAD | / | TBD from created superior equipment | / | Scrubber 1st Stage Scrubber | CAD | / | TBD from created superior equipment | / | / | / | / | / | / | 9504 | / | / | / | Enerflex Systems | / | A2542760 | 8878.01 | / | / | / | / | / | / | / | / | CAD_INP1 | 9504
ca_9530 | Compr Bottle | 3 |  | ok | CAD | / | TBD from created superior equipment | / | Compr Bottle | CAD | / | TBD from created superior equipment | / | / | / | / | / | / | 9530 | / | / | / | / | / | / | / | / | / | / | / | / | / | / | / | CAD_INP1 | 9530
ca_9530 | Compr Bottle | 3 |  | ok | CAD | / | TBD from created superior equipment | / | Compr Bottle | CAD | / | TBD from created superior equipment | / | / | / | / | / | / | 9530 | / | / | / | / | / | / | / | / | / | / | / | / | / | / | / | CAD_INP1 | 9530
ca_9530 | Compr Bottle | 3 |  | ok | CAD | / | TBD from created superior equipment | / | Compr Bottle | CAD | / | TBD from created superior equipment | / | / | / | / | / | / | 9530 | / | / | / | / | / | / | / | / | / | / | / | / | / | / | / | CAD_INP1 | 9530
ca_9530 | Compr Bottle | 3 |  | ok | CAD | / | TBD from created superior equipment | / | Compr Bottle | CAD | / | TBD from created superior equipment | / | / | / | / | / | / | 9530 | / | / | / | / | / | / | / | / | / | / | / | / | / | / | / | CAD_INP1 | 9530
ca_9530 | Compr Bottle | 3 |  | ok | CAD | / | TBD from created superior equipment | / | Compr Bottle | CAD | / | TBD from created superior equipment | / | / | / | / | / | / | 9530 | / | / | / | / | / | / | / | / | / | / | / | / | / | / | / | CAD_INP1 | 9530
ca_9530 | Compr Bottle | 3 |  | ok | CAD | / | TBD from created superior equipment | / | Compr Bottle | CAD | / | TBD from created superior equipment | / | / | / | / | / | / | 9530 | / | / | / | / | / | / | / | / | / | / | / | / | / | / | / | CAD_INP1 | 9530
CA_1908 | Hoist | 4 |  | ok | CAD | / | TBD from created superior equipment | / | Hoist | CAD | / | TBD from created superior equipment | / | / | / | / | / | / | 1908 | / | / | / | / | / | / | / | / | / | / | / | / | / | / | / | CAD_SER1 | 1908
CA_1910 | Trolley | 4 |  | ok | CAD | / | TBD from created superior equipment | / | Trolley | CAD | / | TBD from created superior equipment | / | / | / | / | / | / | 1910 | / | / | / | / | / | / | / | / | / | / | / | / | / | / | / | CAD_SER1 | 1902
CA_2841 | UPS | 4 |  | ok | CAD | / | TBD from created superior equipment | / | UPS | CAD | / | TBD from created superior equipment | / | / | / | / | / | / | 2841 | / | / | / | / | / | / | / | / | / | / | / | / | / | / | / | CAD_ELE1 | 2841

## xref2
Object Type Value | Catalog Profile | Main WorkCtr | Description
0101 | 0101 | SER | Hvac Unit
0502 | 0502 | MEC | Blower
0503 | 0503 | ELE | Fan
0602 | 0602 | ELE | Flarestack
0603 | 0603 | INP | Vent Stack
0651 | 0651 | CRE | Helicopter Pad
0701 | 0701 | INS | Boiler
0802 | 0802 | CRE | Ground
0805 | 0801 | CRE | Pond & Lagoon
0811 | 0811 | ELE | Substation
0901 | 0901 | RIG | Wellbore
0902 | 0902 | CRE | Stuffing Box
0903 | 0903 | SER | Wellhead
0904 | 0904 | SER | Pumpjack
0905 | 0905 | SER | Gas Lift
0906 | 0906 | SER | Hyd Unit
0907 | 0907 | SER | Plunger Lift
0908 | 0908 | SER | PC Drive
0909 | 0909 | SER | Submersible Pump
1004 | 1004 | CRE | Building
1102 | 1102 | CRE | Docks
1210 | 1210 | INP | Blow Case
1601 | 1601 | MEC | Compressor Cent
1602 | 1602 | MEC | Compressor Recip
1603 | 1603 | MEC | Compressor Rotary
1604 | 1604 | MEC | Compressor Axial
1902 | 1902 | SER | Crane
1908 | 1908 | SER | Hoist
1910 | 1902 | SER | Trolley
2702 | 2702 | ELE | Starter
2810 | 2810 | ELE | MCC
2812 | 2812 | ELE | Capacitor
2814 | 2814 | INS | Panel Control
2823 | 2823 | ELE | Rectifier
2828 | 2828 | ELE | Switch Transfer
2831 | 2831 | ELE | Transformer
2832 | 2832 | ELE | Variable Speed Drive
2840 | 2840 | ELE | Battery Charger
2841 | 2841 | ELE | UPS
2903 | 2903 | ELE | Heater Electric
3003 | 3003 | ELE | Motor AC
3004 | 3004 | ELE | Motor DC
3005 | 3005 | ELE | Motor Synchronous
3101 | 3101 | ELE | Generator Elec
3105 | 3105 | ELE | Generator Solar
3106 | 3106 | ELE | Generator T-E
3202 | 3202 | MEC | Engine
3603 | 3603 | INS | Heater Fired
3604 | 3604 | ELE | Incinerator
4003 | 4003 | INS | Flow Mtr Coriolis
4006 | 4006 | INS | Flow Mtr Turbine
4007 | 4007 | INS | Flow Mtr Ultrasonic
4008 | 4008 | INS | Flow Mtr Venturi
4009 | 4009 | INS | Flow Mtr PD
4010 | 4010 | INS | Meter Prover
4015 | 4015 | INS | Acct Mtr Pkg
4016 | 4016 | INS | Ref Mtr Pkg
4017 | 4017 | INS | Meter Run Senior
4018 | 4018 | INS | Meter Run Junior
4102 | 4102 | INP | Exchanger Plate
4103 | 4103 | INP | Exchanger S&T
4107 | 4107 | INS | Reboiler
4117 | 4117 | INP | Cooler
4120 | 4120 | INP | Exchanger Air Cooled
4301 | 4301 | INS | Controller
4302 | 4302 | INS | Control Valve
4303 | 4303 | ELE | Alarms SDs
4304 | 4304 | INS | Analyzer
4304 | 4304 | INS | Analyzer Chromatograph
4305 | 4305 | INS | Transmitter
4306 | 4306 | INS | Inst Switch
4307 | 4307 | INS | DCS
4308 | 4308 | INS | PLC
4316 | 4316 | INS | Recorder
4320 | 4320 | INS | SCADA
4905 | 4905 | TEC | Lab/Test Equip
4928 | 4928 | INS | Sample Point
5902 | 5902 | ELE | Lighting Emerg
5903 | 5903 | ELE | Strobe Warning
6014 | 6014 | INP | Probe Corrosion
6023 | 6023 | INP | Pig Trap
6023 | 6023 | INP | Pigging Valve
6304 | 6304 | MEC | Gearbox Var Spd
6702 | 6702 | MEC | Pump Cent
6703 | 6703 | MEC | Pump Recip
6704 | 6704 | MEC | Pump Rotary
6803 | 6803 | MEC | Cylinder Comp
7506 | 7506 | SAF | Eye Wash Stn
7507 | 7507 | SAF | First Aid Kit
7514 | 7514 | ELE | Fire Alarm Sys
7518 | 7518 | SAF | Fire Extnguisher
7522 | 7522 | CRE | Flame Arrester
7535 | 7535 | SAF | SCBA
7538 | 7538 | SAF | Pers Monitor
7539 | 7539 | SAF | Defibulator
7540 | 7540 | SAF | Air Monitor Stn
7541 | 7541 | SAF | SABA
7599 | / | SAF | Misc Safety Eq
7703 | 7703 | TEC | Welding Machine
7726 | 7726 | TEC | Portable Equip
8008 | 8008 | ELE | Radio Equipment
8012 | 8012 | ELE | AutoCallout Sys
8401 | 8401 | MEC | Turbine Gas
8402 | 8402 | MEC | Turbine Steam
8403 | 8403 | MEC | Turbine Hyd
8601 | 8601 | MEC | Expander Centr
8713 | 8713 | CRE | Valve Prc Block
9104 | 9104 | INS | Valve Motor Opr
9403 | 9403 | TEC | Mobile Equip Forklift Truck
9403 | 9403 | TEC | Mobile Equip Manlift
9403 | 9403 | TEC | Mobile Equip Tractor
9403 | 9403 | TEC | Mobile Equip Loader
9403 | 9403 | TEC | Mobile Equip Backhoe
9403 | 9403 | TEC | Mobile Equip RTV
9501 | 9501 | INS | Tank AST
9501 | 9501 | INS | Tank CST
9501 | 9501 | INS | Tank UST
9504 | 9504 | INP | Scrubber
9505 | 9505 | INP | Tower
9509 | 9509 | INP | Sphere
9510 | 9510 | INP | Absorber
9511 | 9511 | INP | Accumulator
9512 | 9512 | INP | Vessel Contactor
9513 | 9513 | INP | Cyclone
9517 | 9517 | INP | Vessel
9517 | 9517 | INP | Vessel Air Volume
9517 | 9517 | INP | Vessel Coalescer
9517 | 9517 | INP | Vessel Treater
9524 | 9524 | MEC | Pulsation Dampener
9526 | 9526 | INP | Separator
9527 | 9527 | CRE | Vessel Filter
9528 | 9528 | INP | Air Dryer
9530 | 9530 | INP | Compr Bottle
9535 | 9535 | INP | Bullet
9536 | 9536 | INP | Drum
9702 | / | INP | Separator Pkg
9703 | / | INP | Dehy Pkg
9704 | / | INP | Sweetening Pkg
9705 | / | INS | Tank Pkg
9706 | / | MEC | Pump Pkg
9707 | / | MEC | Compressor Pkg
9708 | / | ELE | Generator Pkg
9709 | / | INS | VRU Pkg
0806 | 0801 | INP | Road
2808 | 2808 | ELE | Circuit Breaker
2809 | 2809 | SAF | Switchgear
2813 | 2813 | INS | Panel Distribution
2815 | 2815 | ELE | Cathodic Protection
2827 | 2827 | ELE | Disconnect Switch
2904 | 2904 | ELE | Electric Heat Trace
3104 | 3104 | ELE | Generator Wind
3140 | 3140 | SER | Battery
3601 | 3601 | ELE | Furnaces
4300 | 4300 | INP | Primary Element
4315 | 4315 | INS | Indicator
4318 | 4318 | INS | Solenoid Valve
4319 | 4319 | SER | Ignitor
6011 | 6011 | INP | Pipelines
6026 | 6026 | INS | Mixer Static
6033 | 6033 | SUP | Trap SteamMoist
6039 | 6039 | INP | Piping Circuit
7520 | 7520 | ELE | Fire Hydrant
7527 | 7527 | SAF | Fire Monitor
7528 | 7528 | SAF | Sprinkler Sys
9301 | 9301 | CRE | Relief Valve
9538 | 9517 | INP | Eductor

## xref
Equipment Type | Maintenance Plant | Area Level 3 | Type of Facility | Process | STATUS | Controllable Asset Indicator | 100% Visible | BERM LINED | BLADE PITCH ADJUSTABLE | BLANKET GAS | CAPACITY UOM | CYLINDER LINER | DEMISTER PAD | DESIGN PRESSURE UOM | DIAMETER TYPE | EMERGENCY RELIEF VALVE | FIRE TUBE | FLANGE RATING UOM | FLASH ARRESOR | HEAT COIL | INSPECTION INTERVAL | INSULATION | INTEGRAL SKID | INTERNAL ACCESS | LOUVERS AUTO | MANWAY | MONTHLY VE REQ | PORTABLE_PERMANENT | POWER SOURCE | PRESSURE RELIEF DEVICE | PROTECTION HLSD | SECONDARY CONTAINMENT OR BERM | SERVICE MEDIUM COND/EMUL/WATER/OIL | SERVICE MEDIUM, LIQ/GAS/STEAM/AIR | SINGLE OR DOUBLE WALL | SKID MOUNT | SUBJECT TO INTEGRITY TEST | THIEF HATCH | VACUUM RELIEF VALVE | WALL THINKNESS UOM | TANK BOTTOM VISIBLE | Distance Piece Cmprtmnts (1/2) | Purged packings (Y/N) | Service Medium (Swt / Sr / Ar) | Water-cooled packings (Y/N) | Internal Volume Ratio (Vi) | LUBE PUMP (Y/N) | Power Source (Engine or Extrn) | PANEL_PNEUMATIC_ELECTRONIC | MOTOR SPACE HEATER RATED VOLTS | MOTOR VOLTAGE RATING | SERVICE FACTOR | ANY RTD'S CONNECTED (Y/N) | Fresh Air Intake (Y/N) | Inverter Duty Rated (Y/N) | SPACE HEATER (Y/N) | SURGE CAPACITOR Y/N | Governor Type | Stress Relieved | ANODES | SPRINKLER SYSTEM | HVAC | YES_NO
unknown | unknown | unknown | unknown | unknown | SERV-In Production, Active | Controllable Asset | YES | YES | YES | YES | M3 | YES | YES | KPAG | ID | YES | YES | ANSI | YES | YES | 3 YEARS | YES | YES | YES | YES | YES | YES | PORTABLE | INTERNAL | YES | YES | YES | CONDENSATE | LIQUID | SINGLE | YES | YES | YES | YES | IN | YES | 1 | YES | SWEET | YES | YES | YES | ENGINE | PNEUMATIC | 115 | 115 | 1 | YES | YES | YES | YES | YES | ELECTRONIC | YES | YES | YES | YES | YES
0101_Hvac Unit | CAB_Elmworth/ Goodfare | ALGD_Algood Team | BON_Boneyard | ABS1_Absorption | INAC-Suspended, Shut-in | Noncontrollable Asset | NO | NO | NO | NO | FT3 | NO | NO | PSIG | OD | NO | NO |  | NO | NO | 5 YEARS | NO | NO | NO | NO | NO | NO | PERMANENT | EXTERNAL | NO | NO | NO | EMULSION | GAS | DOUBLE | NO | NO | NO | NO | MM | NO | 2 | NO | SOUR | NO | NO | NO | EXTERNAL | ELECTRONIC | 230 | 230 | 1.15 | NO | NO | NO | NO | NO | HYDRAULIC | NO | NO | NO | NO | NO
0502_Blower | CAZ_Noel/ Brassey | LAGL_La Glace | BTY_Battery (Oil) | AMN1_Amine | ABIP-Abandoned | [5 empty] | M3/HR |  | UNKNOWN | BARG |  |  |  |  | UNKNOWN | [13 empty] | WATER | STEAM | [9 empty] | AIR | [5 empty] | 208 | 208 | 1.25 | [5 empty] | MECHANICAL | PARTIAL
0503_Fan | CAA_Wembley | NROC_NR OperatingCentre | CMP_Compressor Station | ASE1_Area Safety Equipment | SURP-Surplus | [5 empty] | KG/HR | [21 empty] | OIL | AIR | [15 empty] | 115 / 230 | 115 / 230 | [6 empty] | OTHER
0602_Flarestack | CBA_Wapiti | NRSS_NR Surplus Storage | COG_Cogeneration | NAO1_Caustic | [6 empty] | GALLON | [38 empty] | 115 / 208 / 230 | 115 / 208 / 230
0603_Vent Stack | CAW_Ring Border | WEMB_Wembley | DEH_Dehydration Facility | CMN1_Communication | [6 empty] | BARREL | [38 empty] | 230 / 460 | 230 / 460
0651_Helicopter Pad | CAY_Hamburg | WEMP_Wembley Gas Plant | DST_Distribution | CMP1_Compression | [45 empty] | 460 | 460
0701_Boiler | CBD_Foothills North | WEST_Wembley West | GEN_General | CTR1_Control | [45 empty] | 208 / 230 / 460 | 208 / 230 / 460
0802_Ground | CAD_Peco | WHWB_WEM HWB Gas Unit 2 | Gxx_Wells, Shallow Gas Group | DEB1_Debutanization | [45 empty] | 600 | 600
0805_Pond & Lagoon | CAE_Niton | BEAR_Bear River | HDR_Field Header | DEE1_Deethanization | [45 empty] | 4160 | 4160
0806_Road | CAX_Wolf | KAKT_Kakut | INJ_Injection Facility | DEX1_Dehexanization
0811_Substation | CBI_Whitecourt | KNOP_Knopcik | PIP_Pipeline | DEH1_Dehydration
0901_Wellbore | CAV_Foothills South | PROG_Progress | PLT_Plant | DEM1_Demethanization
0902_Stuffing Box | CBB_East Kaybob | SADD_Saddle Hills | SAT_Satellite | DEP1_Depropanization
0903_Wellhead | CBC_West Kaybob | SEXS_Sexsmith | SWB_Single Well Battery | EMT1_Emulsion Treating
0904_Pumpjack | CAC_West O'Chiese/ Rocky | SPIR_Spirit River | WCB_Wells, Coalbed Methane | FLA1_Flare
0905_Gas Lift | CBE_East O'Chiese/ Drayton | VALH_Valhalla | WGA_Wells, Gas | GEN1_General
0906_Hyd Unit | CAJ_Rimbey North | BONZ_Bonanza | WNO_Wells, Non Op | GRD1_Grounds
0907_Plunger Lift | CAK_Rimbey South | CLAI_Clair | WOI_Wells, Oil | GSP1_Group Separation
0908_PC Drive | CBF_Rimbey West | GDFR_Goodfare | WOP_Wells, Not Ours but Operated by CPC | HDR1_Header
0909_Submersible Pump | CAF_Three Hills | ELMP_Elmworth Plant | WPD_Wells, Pad | HTM1_Heat Medium
1004_Building | CAG_Ghostpine | ELMH_Hiding Creek | WRW_Wells, Raw Water | IAC1_Injection, Acid Gas
1102_Docks | CBG_Viking | ELMG_Elmworth Gathering | WSG_Wells, Shallow Gas Group | IGA1_Injection, Gas
1210_Blow Case | CBJ_Camrose | RMHO_RMH Field Office | WST_Wells, Steam | ISP1_Inlet Separation
1601_Compressor Cent | CAI_Hanna | NONO_Nordegg | WSW_Wells, Source Water | MTS1_Maintenance Shop
1602_Compressor Recip | CAL_Mantario/ Marengo | BRAU_Brazeau | WUN_Wells, Unit | MET1_Methanol
1603_Compressor Rotary | CAN_SE Plains/ Cessford | FERR_Ferrier | WWD_Wells, Water Disposal | OFF1_Office
1604_Compressor Axial | CAO_SW Plains/ Claresholm | MINE_Minehead | WWI_Wells, Water Injection | OFL1_Offloading
1902_Crane | CBH_SE Saskatchewan | PECO_Peco | ZAB_Wells, Abandoned | TRT1_Oil Treating
1908_Hoist | CBK_Surplus | SEDS_South Edson |  | PWR1_Power Distribution
1910_Trolley |  | WHOR_Whitehorse |  | RCE1_Recycle
2702_Starter |  | BANS_Banshee |  | REF1_Refrigeration
2808_Circuit Breaker |  | BASI_Basing |  | SAL1_Sales Distribution
2809_Switchgear |  | BLCK_Blackstone |  | SOL1_Solution Gas
2810_MCC |  | GREG_Gregg Antler |  | STA1_Stabilization
2812_Capacitor |  | LOVE_Lovett River |  | STO1_Storage
2813_Panel Distribution |  | MOUN_Mountain |  | TST1_Test Separation
2814_Panel Control |  | STOL_Stolberg |  | UTL1_Utilities
2815_Cathodic Protection |  | EDSN_Edson Office |  | VRU1_Vapor Recovery Unit
2823_Rectifier |  | PEMB_Pembina-Niton |  | WHS1_Warehouse
2827_Disconnect Switch |  | CARS_Carson Creek |  | DIS1_Water Disposal/Injection
2828_Switch Transfer |  | MCLE_Mcleod |  | GAS1_Well, Gas
2831_Transformer |  | NITO_Niton |  | OIL1_Well, Oil
2832_Variable Speed Drive |  | NITU_Niton Unit |  | SCR1_Well, Raw Water Source
2840_Battery Charger |  | WCOU_White Court |  | INJ1_Pipeline Injection
2841_UPS |  | WPRV_West Paddle River |  | PRD1_Pipeline Production
2903_Heater Electric |  | TWIN_Twining |  | CHE1_Chemical Injection/Treatment
2904_Electric Heat Trace |  | CTHC_CBM General |  | LMS1_Lime Softening
3003_Motor AC |  | HUXL_Huxley |  | ONL1_Onloading
3004_Motor DC |  | RUMS_Rumsey may be sold |  | STG1_Steam Generation
3005_Motor Synchronous |  | THCP_Three Hills Creek |  | VEH1_Vehicle
3101_Generator Elec |  | THMO_Three Hills MOG |  | WSI1_Well, Steam Injection
3104_Generator Wind |  | TROC_Trochu |  | CAT1_Cathodic System
3105_Generator Solar |  | GPNE_Ghost Pine Northeast Run |  | COL1_Cooling
3106_Generator T-E |  | GPNW_Ghost Pine NorthWest & CBM Run |  | DCM1_Decompression
3140_Battery |  | GPSE_Ghost Pine Southeast Run |  | FRC1_Fractionation
3202_Engine |  | GPSW_Ghost Pine Southwest Run |  | FUE1_Fuel Gas
3601_Furnaces |  | GPWR_Ghost Pine West Run |  | INL1_Inlet
3603_Heater Fired |  | GPPL_Ghost Pine Plant |  | RCM1_Recompression
3604_Incinerator |  | DOBS_Dobson |  | SUL1_Sulfur extraction
4003_Flow Mtr Coriolis |  | BERR_Berry
4006_Flow Mtr Turbine |  | DOWL_Dowling Lake
4007_Flow Mtr Ultrasonic |  | RCDL_Richdale
4008_Flow Mtr Venturi |  | STAN_Stanmore
4009_Flow Mtr PD |  | COYO_Coyote
4010_Meter Prover |  | HANN_Hanna
4015_Acct Mtr Pkg |  | HOAD_Hoadley
4016_Ref Mtr Pkg |  | WWES_Westerose West
4017_Meter Run Senior |  | RIMO_Rimbey Office
4018_Meter Run Junior |  | BRET_Breton
4102_Exchanger Plate |  | HOME_Homeglen Rimbey
4103_Exchanger S&T |  | RIMB_Rimbey
4107_Reboiler |  | WNOR_Westerose North
4117_Cooler |  | WSOU_Westerose South
4120_Exchanger Air Cooled |  | THOR_Thorsby
4300_Primary Element |  | SYLK_Sylvan Lake
4301_Controller |  | MRNO_Med River North
4302_Control Valve |  | ECKO_Eckville Office
4303_Alarms SDs |  | GILB_Gilby
4304_Analyzer |  | MRSO_Med River South
4304_Analyzer Chromatograph |  | MANE_Mantario East
4305_Transmitter |  | MANN_Mantario North
4306_Inst Switch |  | MARE_Marengo
4307_DCS |  | MARS_Marengo South
4308_PLC |  | SKMS_Mog - Sask
4315_Indicator |  | CESG_Cess Shallow Gas
4316_Recorder |  | CMIS_Cessford Misc
4318_Solenoid Valve |  | COMC_Cess Oil ManC Unit
4319_Ignitor |  | CONU_Cess Oil Non Unit
4320_SCADA |  | COU2_Cess Oil Unit 2
4905_Lab/Test Equip |  | CPLT_Cess Plant & GGS
4928_Sample Point |  | SEPM_SE Plains Misc
5902_Lighting Emerg |  | CONN_Connorsville
5903_Strobe Warning |  | JUMP_Jumpbush
6011_Pipelines |  | MAJO_Majorville
6014_Probe Corrosion |  | ENCH_Enchant
6023_Pig Trap |  | BARO_Barons (hCOP)
6023_Pigging Valve |  | HERR_Herronton
6026_Mixer Static |  | QUEE_Queenstown
6033_Trap SteamMoist |  | SWPM_SW Plains Misc
6039_Piping Circuit |  | VCEN_Central
6304_Gearbox Var Spd |  | VLCO_Long Coulee
6702_Pump Cent |  | VULP_Vulcan Gas Plant
6703_Pump Recip |  | CLRS_Claresholm (hBR)
6704_Pump Rotary |  | CABC_Cabin Creek
6803_Cylinder Comp |  | SOLO_Soloman
7506_Eye Wash Stn |  | TLAK_Two Lakes
7507_First Aid Kit |  | GRCA_Grande Cache
7514_Fire Alarm Sys |  | LYXN_Lynx North
7518_Fire Extnguisher |  | LYXS_Lynx South
7520_Fire Hydrant |  | GLAK_Greg Lake
7522_Flame Arrester |  | MRSH_Marsh
7527_Fire Monitor |  | OBED_Obed
7528_Sprinkler Sys |  | ALTA_Alberta
7535_SCBA |  | BCUN_BC Unit
7538_Pers Monitor |  | CORR_Corridor
7539_Defibulator |  | GUTA_Gutah
7540_Air Monitor Stn |  | KAHN_Kahntah
7541_SABA |  | NRIN_North Border
7599_Misc Safety Eq |  | PEDI_Pedigree
7703_Welding Machine |  | RING_Ring Border
7726_Portable Equip |  | SPNT_Slave Point
8008_Radio Equipment |  | TANG_Tanghe
8012_AutoCallout Sys |  | EDSN_Edson 11-32
8401_Turbine Gas |  | WOLN_North 14-32
8402_Turbine Steam |  | WONO_Wolf North
8403_Turbine Hyd |  | WEAS_Wolf East
8601_Expander Centr |  | WOEA_East 5-28
8713_Valve Prc Block |  | WOLE_East 2-5
9104_Valve Motor Opr |  | WOLR_Rosevear 5-12
9301_Relief Valve |  | WOLS_South 6-20
9403_Mobile Equip Backhoe |  | WOLP_Wolf Plant
9403_Mobile Equip Forklift Truck |  | CHIN_Chinchaga
9403_Mobile Equip Loader |  | HARO_Haro
9403_Mobile Equip Manlift |  | WORS_Worsley
9403_Mobile Equip RTV |  | HAMB_Hamburg
9403_Mobile Equip Tractor |  | HLAM_HighLevel NAB Misc
9501_Tank AST |  | HLBM_HighLevel NBC Misc
9501_Tank CST |  | BLUE_Blueberry
9501_Tank UST |  | JEDN_Jedney
9504_Scrubber |  | LAPB_Lapp
9505_Tower |  | BSKY_Bluesky
9509_Sphere |  | FBIR_Firebird
9510_Absorber |  | LAPA_Lapp (Alberta)
9511_Accumulator |  | BEGG_Beg
9512_Vessel Contactor |  | DAHL_Dahl
9513_Cyclone |  | FROK_Flatrock
9517_Vessel |  | GUND_Gundy
9517_Vessel Air Volume |  | MELL_Mel
9517_Vessel Coalescer |  | MONT_Montney
9517_Vessel Treater |  | PICK_Pickell
9524_Pulsation Dampener |  | TOWN_Town
9526_Separator |  | WTWN_Julienne/West Town
9527_Vessel Filter |  | KLAK_Kelly Lake
9528_Air Dryer |  | NOEL_Noel
9530_Compr Bottle |  | TUPP_Tupper
9535_Bullet |  | BRAS_Brassey
9536_Drum |  | JPIN_Jackpine
9538_Eductor |  | MOON_Half Moon
9702_Separator Pkg |  | MOOS_Moose
9703_Dehy Pkg |  | SDWN_Sundown
9704_Sweetening Pkg |  | NPLT_Noel Plant
9705_Tank Pkg |  | NARR_Narraway
9706_Pump Pkg |  | WAPI_Wapiti
9707_Compressor Pkg |  | WAPS_South Wapiti
9708_Generator Pkg |  | TLAK_Two Lakes
9709_VRU Pkg |  | BRSO_Berland Sour
BRSW_Berland Sweet
BSTO_Bigstone
GBAN_Greenbank
NPCK_North Pine Creek
SPCK_South Pine Creek
NARR_Narraway
KAKW_Kakwa
REST_Resthaven
BOUL_Boulder
BRAZ_Brazion
WBUL_West Bullmoose
OJAY_Ojay
SGRI_South Grizzly
WSUK_West Sukunka
ALDE_Alder Flats
DRAY_Drayton Office
OCHI_O'Chiese
LODG_Lodgepole
CARN_Carnwood
NISK_Nisku
GARR_Garrington
CHED_Cheddarville
GILW_Gilby West
PRLK_Percy Lake
SCLK_Scovil Lake
VNLK_Vernon Lake
KNCP_Kinsella Camp
VKBL_Viking Block
VKOF_Viking Office & Brydon Yard
ALAM_Almeda
BENS_Benson
INGO_Ingoldsby Oungre
MOMO_Moose Mountain
MORR_Morrisview
ROSE_Rosebank
WAUC_Wauchope
WEYB_Weyburn
BRNS_Bronson
GOOD_Goodwin
MAHE_Mahaska East
MCLD_McLeod
PNCR_Pine Creek
ROSE_Rosevear
SAKW_Sakwatamau
HOLD_Holden
IRCR_Iron Creek
KILL_Killam
MUND_Mundare
PLLK_Plain Lake
WARW_Warwick
IRMA_Irma Oil Battery
KESL_Kesley CBM

## Info
Important Information and Links
How to Use Template
WCG M&R Type Process Package Standard (TPPE)
WCG M&R Manufacturer Standard
WCG M&R User Status Standard
WCG M&R Functional Location Standard
WCG M&R Equipment Standard
Stand-Alone Equipment
Colour Code Legend:
yellow cells indicate a required field
blue cells indicate an optional (but preferred) static data field
orange cells indicate an optional (but preferred) characteristic field
grey cells indicate an 'only if available' field
auto-populated cell, do not type
If you have additional equipment to add but this template does not allow it, first refer to the WCG M&R Type Process Package Standard TPPE link above, and ensure that you are following the SAP Structure Standard. Once confirmed you have additional equipment (for example, more than one meter) please use the Standalone Templates found at the link above titled Stand-Alone Equippment and populate the appropriate template(s). Ensure to save and send the files together with similar names with comments in both files that they belong together.
Additional Questions or Concerns should be directed to:
Local M&R Analyst
Lori Doerksen
Marlow Watts
Start Here:
Home Pkg Page

## 9707 Compressor Pkg
Explanation | Input Values | Unit of Measure/Format | HOME | Data Complete Yes/No
SAP Equipment # (if known) | 11671798 |  | 9707 Compr Pkg | Yes
Equipment Type | 9707_Compressor Pkg |  | 1601 Compr Cent | No
Equipment Description | Compressor Pkg (K400) |  | 1602 Comp Recip | Yes
Maintenance Plant | CAD_Peco | choose from drop down | 1603 Comp Rotary | No
Area Level 3 | PECO_Peco | choose from drop down | 8401 Turbine Gas | No
Plant/Battery/Well | CMP_Compressor Station | choose from drop down | 3003 Electric Motor | No
Bottom Hole Location |  |  | 3202 Engine | Yes
Surface Location | 100/06-21-048-16W5/00 |  | 9517 Vessel Coalescer | No
Process | CMP1_Compression | choose from drop down | 9527 Vessel Filter | No
Cost Centre | VCCF008230 |  | 9526 Separator | No
SAP Superior Equipment # (if known) |  |  | 4015 Acct Meter | No
Equipment Status | INAC-Suspended, Shut-in | choose from drop down | 4117 Cooler | Yes
Manufacturer | / |  | 2814 Panel Control | Yes
Model | / |  | 1004 Building | Yes
A# | / |  | 4120 Exchanger Air Cooled | No
Serial Number | / |  | 6803 Cylinder Comp | Yes
Skid ID# | / |  | 9504 Scrubber | Yes
Tech ID/P&ID | / |  | 9530 Comp Bottle | No
Controllable Asset Indicator | Controllable Asset | choose from drop down | 1210 Blow Case | No
AUTO BYPASS CONTROL | Yes |  | 4006 Flow Meter Turbine | No
AUTO SPEED CONTROL | Yes |  | 4007 Flow Meter Ultrasonic | No
ENVIRONMENT SKID PAN | / |  | 4008 Flow Meter Venturi | No
NUMBER OF STAGES | 2 |  | 4009 Flow Meter PD | No
OWNER | Conoco Phillips 100% |  | 4017 Meter Run Senior | No
SUCTION PRESSURE CONTROL | / |  | 4018 Meter Run Junior | No
Packager | / |  | 4305 Transmitter (MVT) | No
Packager Unit # | / |  | 4316 Recorder Dryflow | No
PORTABLE/PERMANENT | PERMANENT | choose from drop down | 3003 Electric Motor (Comp Pkg Cooler) | No
Power Source | ENGINE | choose from drop down | 3101 Generator Electric | No
SKID MOUNT (Y/N) | / | choose from drop down | 4102 Exchanger Plate | No
|  |  | 4304 Analyzer LEL | No
Has the unit been isolated from the process? | Yes | choose from drop down | 4304 Analyzer H2S | No
Method of Isolation: Double Block and Bleed? |  | choose from drop down | 4304 Analyzer FIRE EYE | No
Method of Isolation: Blinded? |  | choose from drop down | 4304 Analyzer O2 | No
Has the unit been disconnected from the process? Ie: Spool Piece Removed |  | choose from drop down | 4304 Analyzer CO2 | No
How was the unit preserved? Compression as per MOC 24014 Technical Bulletin 2009-05 Compressor Preservation |  | choose from drop down | 8402 Turbine Steam | No
How was the unit preserved? Has A&OI Specialist provided preservation support for vessels and other equipment |  | choose from drop down | 4016 Ref Mtr Pkg | No
How was the unit preserved? Additional comments/Free Text |  |  | 2832 Variable Speed Drive | No
|  |  | 1902 Crane | No
Additional Comments |  |  | 1908 Hoist | No
|  |  | 1910 Trolley | No
|  |  | 2841 UPS | No
|  |  | 2903 Heater Electric | No
|  |  | 9104 Valve Motor Opr | No
|  |  | 6304 Gearbox | No
Data Collected By | Data Collected On
Note on A8: doerkls: format 100/01-01-001-01W4/00 200/A-015-D-094-H10/00
Note on A9: doerkls: format 100/01-01-001-01W4/00 200/A-015-D-094-H10/00

## 1601 Comp Cent (Comp Pkg)
Explanation | Input Values | Unit of Measure/Format | Data Complete Yes/No
SAP Equipment # (if known) |  |  | No
Equipment Type | 1601_Compressor Cent
Equipment Description |  |  | Home Pkg Page
Maintenance Plant | CAD_Peco | choose from drop down
Area Level 3 | PECO_Peco | choose from drop down
Plant/Battery/Well | CMP_Compressor Station | choose from drop down
Bottom Hole Location | 0
Surface Location | 100/06-21-048-16W5/00
Process | CMP1_Compression | choose from drop down
Cost Centre | VCCF008230
SAP Superior Equipment # (if known)
Equipment Status | INAC-Suspended, Shut-in | choose from drop down
Manufacturer | /
Model | /
A# | /
Serial Number | /
Skid ID# | /
Tech ID/P&ID | /
Controllable Asset Indicator | / | choose from drop down
OWNER | /
Service Medium, liq/gas/steam/air | / | choose from drop down
OIL TYPE | /
Capacity Gross Volume | / | BBL
Has the unit been isolated from the process? |  | choose from drop down
Method of Isolation: Double Block and Bleed? |  | choose from drop down
Method of Isolation: Blinded? |  | choose from drop down
Has the unit been disconnected from the process? Ie: Spool Piece Removed |  | choose from drop down
How was the unit preserved? Compression as per MOC 24014 Technical Bulletin 2009-05 Compressor Preservation |  | choose from drop down
How was the unit preserved? Has A&OI Specialist provided preservation support for vessels and other equipment |  | choose from drop down
How was the unit preserved? Additional comments/Free Text
Additional Comments
Note on A8: doerkls: format 100/01-01-001-01W4/00 200/A-015-D-094-H10/00
Note on A9: doerkls: format 100/01-01-001-01W4/00 200/A-015-D-094-H10/00

## 1602 Comp Recip (Comp Pkg)
Explanation | Input Values | Unit of Measure/Format | Data Complete Yes/No
SAP Equipment # (if known) | 10703885 |  | Yes
Equipment Type | 1602_Compressor Recip
Equipment Description | Compressor Recip |  | Home Pkg Page
Maintenance Plant | CAD_Peco | choose from drop down
Area Level 3 | PECO_Peco | choose from drop down
Plant/Battery/Well | CMP_Compressor Station | choose from drop down
Bottom Hole Location | 0
Surface Location | 100/06-21-048-16W5/00
Process | CMP1_Compression | choose from drop down
Cost Centre | VCCF008230
SAP Superior Equipment # (if known) | 11671798
Equipment Status | INAC-Suspended, Shut-in | choose from drop down
Manufacturer | Ariel Corporation
Model | JGR/2
A# | /
Serial Number | F-6518
Skid ID# | /
Tech ID/P&ID | /
Controllable Asset Indicator | Controllable Asset | choose from drop down
CYLINDER STROKE LENGTH | 4.25 | inches
MAX ALLOWABLE ROD LOAD
MAXIMUM RATED RPM | 1200
MAXIMUM ROD LOAD COMPRESSION | 20000
MAXIMUM ROD LOAD TENSION | 16000
NUMBER OF STAGES | 2
NUMBER OF THROWS | 2
OWNER | Conoco Phillips 100%
MIN OPERATING SPEED | / | RPM
RATED HP @ SPEED | 512 | HP
ROD DIAMETER | / | inches
Distance Piece Cmprtmnts (1/2) | / | choose from drop down
PISTON ROD MATERIAL | /
Purged packings (Y/N) | / | choose from drop down
Service Medium (Swt / Sr / Ar) | / | choose from drop down
Water-cooled packings (Y/N) | / | choose from drop down
OIL TYPE | /
Capacity Gross Volume | / | BBL
Has the unit been isolated from the process? | Yes | choose from drop down
Method of Isolation: Double Block and Bleed? |  | choose from drop down
Method of Isolation: Blinded? |  | choose from drop down
Has the unit been disconnected from the process? Ie: Spool Piece Removed |  | choose from drop down
How was the unit preserved? Compression as per MOC 24014 Technical Bulletin 2009-05 Compressor Preservation |  | choose from drop down
How was the unit preserved? Has A&OI Specialist provided preservation support for vessels and other equipment |  | choose from drop down
How was the unit preserved? Additional comments/Free Text
Additional Comments
Note on A8: doerkls: format 100/01-01-001-01W4/00 200/A-015-D-094-H10/00
Note on A9: doerkls: format 100/01-01-001-01W4/00 200/A-015-D-094-H10/00

## 1603 Comp Rotary (Comp Pkg)
Explanation | Input Values | Unit of Measure/Format | Data Complete Yes/No
SAP Equipment # (if known) |  |  | No
Equipment Type | 1603_Compressor Rotary
Equipment Description |  |  | Home Pkg Page
Maintenance Plant | CAD_Peco | choose from drop down
Area Level 3 | PECO_Peco | choose from drop down
Plant/Battery/Well | CMP_Compressor Station | choose from drop down
Bottom Hole Location | 0
Surface Location | 100/06-21-048-16W5/00
Process | CMP1_Compression | choose from drop down
Cost Centre | VCCF008230
SAP Superior Equipment # (if known)
Equipment Status | INAC-Suspended, Shut-in | choose from drop down
Manufacturer | /
Model | /
A# | /
Serial Number | /
Skid ID# | /
Tech ID/P&ID | /
Controllable Asset Indicator | / | choose from drop down
MAWP | / | PSI
OWNER | /
RATED HORSEPOWER | /
RATED RPM | /
Auto Internal Volume Rtio (Vi) | /
Fixed Int Volume Ratio (Vi) | /
Gear Ratio | /
Internal Volume Ratio (Vi) | / | choose from drop down
LUBE PUMP (Y/N) | / | choose from drop down
Service Medium (Swt / Sr / Ar) | / | choose from drop down
OIL TYPE | /
Capacity Gross Volume | / | BBL
Has the unit been isolated from the process? |  | choose from drop down
Method of Isolation: Double Block and Bleed? |  | choose from drop down
Method of Isolation: Blinded? |  | choose from drop down
Has the unit been disconnected from the process? Ie: Spool Piece Removed |  | choose from drop down
How was the unit preserved? Compression as per MOC 24014 Technical Bulletin 2009-05 Compressor Preservation |  | choose from drop down
How was the unit preserved? Has A&OI Specialist provided preservation support for vessels and other equipment |  | choose from drop down
How was the unit preserved? Additional comments/Free Text
Additional Comments
Note on A8: doerkls: format 100/01-01-001-01W4/00 200/A-015-D-094-H10/00
Note on A9: doerkls: format 100/01-01-001-01W4/00 200/A-015-D-094-H10/00

## 8401 Turbine Gas (Comp Pkg)
Explanation | Input Values | Unit of Measure/Format | Data Complete Yes/No
SAP Equipment # (if known) |  |  | No
Equipment Type | 8401_Turbine Gas
Equipment Description |  |  | Home Pkg Page
Maintenance Plant | CAD_Peco | choose from drop down
Area Level 3 | PECO_Peco | choose from drop down
Plant/Battery/Well | CMP_Compressor Station | choose from drop down
Bottom Hole Location | 0
Surface Location | 100/06-21-048-16W5/00
Process | CMP1_Compression | choose from drop down
Cost Centre | VCCF008230
SAP Superior Equipment # (if known)
Equipment Status | INAC-Suspended, Shut-in | choose from drop down
Manufacturer | /
Model | /
A# | /
Serial Number | /
Skid ID# | /
Tech ID/P&ID | /
Controllable Asset Indicator | / | choose from drop down
OWNER | /
Power Source | / | choose from drop down
RATED RPM | /
Service Med, liq/gas/steam/air | / | choose from drop down
Has the unit been isolated from the process? |  | choose from drop down
Method of Isolation: Double Block and Bleed? |  | choose from drop down
Method of Isolation: Blinded? |  | choose from drop down
Has the unit been disconnected from the process? Ie: Spool Piece Removed |  | choose from drop down
How was the unit preserved? Compression as per MOC 24014 Technical Bulletin 2009-05 Compressor Preservation |  | choose from drop down
How was the unit preserved? Has A&OI Specialist provided preservation support for vessels and other equipment |  | choose from drop down
How was the unit preserved? Additional comments/Free Text
Additional Comments
Note on A8: doerkls: format 100/01-01-001-01W4/00 200/A-015-D-094-H10/00
Note on A9: doerkls: format 100/01-01-001-01W4/00 200/A-015-D-094-H10/00

## 3003 Motor AC (Comp Pkg)
Explanation | Input Values | Input Values | Unit of Measure/Format | Data Complete Yes/No
SAP Equipment # (if known) |  |  |  | No
Equipment Type | 3003_Motor AC | 3003_Motor AC
Equipment Description |  |  |  | Home Pkg Page
Maintenance Plant | CAD_Peco | CAD_Peco | choose from drop down
Area Level 3 | PECO_Peco | PECO_Peco | choose from drop down
Plant/Battery/Well | CMP_Compressor Station | CMP_Compressor Station | choose from drop down
Bottom Hole Location | 0 | 0
Surface Location | 100/06-21-048-16W5/00 | 100/06-21-048-16W5/00
Process | CMP1_Compression | CMP1_Compression | choose from drop down
Cost Centre | VCCF008230 | VCCF008230
SAP Superior Equipment # (if known)
Equipment Status | INAC-Suspended, Shut-in | INAC-Suspended, Shut-in | choose from drop down
Manufacturer | / | /
Model | / | /
A# | / | /
Serial Number | / | /
Skid ID# | / | /
Tech ID/P&ID | / | /
Controllable Asset Indicator | / | / | choose from drop down
BELT LENGTH | / | /
BELTS QTY | / | /
DRIVER SHEAVE DIA | / | / | inches
Frame | / | /
Horsepower | / | /
Phase | / | / | 1 or 3
SPEED (RPM) | / | /
INSULATION CLASS | / | /
MOTOR SPACE HEATER RATED VOLTS | / | / | choose from drop down
MOTOR TYPE DESIGNATION | / | /
MOTOR VOLTAGE RATING | / | / | choose from drop down
OWNER | / | /
SERVICE FACTOR | / | / | choose from drop down
ANY RTD'S CONNECTED (Y/N) | / | / | choose from drop down
Fresh Air Intake (Y/N) | / | / | choose from drop down
Inverter Duty Rated (Y/N) | / | / | choose from drop down
Manufacturer Date | / | /
SPACE HEATER (Y/N) | / | / | choose from drop down
SURGE CAPACITOR Y/N | / | / | choose from drop down
Motor Amperage Rating | / | /
Has the unit been isolated from the process? |  |  | choose from drop down
Method of Isolation: Double Block and Bleed? |  |  | choose from drop down
Method of Isolation: Blinded? |  |  | choose from drop down
Has the unit been disconnected from the process? Ie: Spool Piece Removed |  |  | choose from drop down
How was the unit preserved? Compression as per MOC 24014 Technical Bulletin 2009-05 Compressor Preservation |  |  | choose from drop down
How was the unit preserved? Has A&OI Specialist provided preservation support for vessels and other equipment |  |  | choose from drop down
How was the unit preserved? Additional comments/Free Text
Additional Comments
Note on A8: doerkls: format 100/01-01-001-01W4/00 200/A-015-D-094-H10/00
Note on A9: doerkls: format 100/01-01-001-01W4/00 200/A-015-D-094-H10/00

## 3202 Engine (Comp Pkg)
Explanation | Input Values | Unit of Measure/Format | Data Complete Yes/No
SAP Equipment # (if known) | 10703964 |  | Yes
Equipment Type | 3202_Engine
Equipment Description | Engine (Compressor) |  | Home Pkg Page
Maintenance Plant | CAD_Peco | choose from drop down
Area Level 3 | PECO_Peco | choose from drop down
Plant/Battery/Well | CMP_Compressor Station | choose from drop down
Bottom Hole Location | 0
Surface Location | 100/06-21-048-16W5/00
Process | CMP1_Compression | choose from drop down
Cost Centre | VCCF008230
SAP Superior Equipment # (if known) | 11671798
Equipment Status | INAC-Suspended, Shut-in | choose from drop down
Manufacturer | /
Model | F3521G
A# | /
Serial Number | /
Skid ID# | /
Tech ID/P&ID | /
Controllable Asset Indicator | Controllable Asset | choose from drop down
AIR/FUEL RATIO CONTROLLER | No
CATALYTIC CONVERTER | No
DETONATION SENSING MODULE | /
ENGINE SHEAVE SIZE | / | inches
IGNITION MODULE | Altronic III
LUBE OIL SPINNER FILTRATION | /
MAX BOOST MIN VACUUM | /
OIL MAKE & TYPE | /
OWNER | Conoco Phillips 100%
RATED HP @ SPEED | 512
RATED RPM | 1200
SHAFT DIAMETER - DRIVER | / | inches
SPEC NO OR ARRANGEMENT | /
Governor Manufacturer | /
GOVERNOR MODEL | /
GOVERNER SERIAL NUMBER | /
Governor Type | / | choose from drop down
MIN OPERATING SPEED | / | RPM
Engine Oil Capacity | / | BBL
MAX. AMBIENT TEMPERATURE | / | C or F
SKID_MOUNT_Y-N | YES | choose from drop down
Has the unit been isolated from the process? |  | choose from drop down
Method of Isolation: Double Block and Bleed? |  | choose from drop down
Method of Isolation: Blinded? |  | choose from drop down
Has the unit been disconnected from the process? Ie: Spool Piece Removed |  | choose from drop down
How was the unit preserved? Compression as per MOC 24014 Technical Bulletin 2009-05 Compressor Preservation |  | choose from drop down
How was the unit preserved? Has A&OI Specialist provided preservation support for vessels and other equipment |  | choose from drop down
How was the unit preserved? Additional comments/Free Text
Additional Comments
Note on A8: doerkls: format 100/01-01-001-01W4/00 200/A-015-D-094-H10/00
Note on A9: doerkls: format 100/01-01-001-01W4/00 200/A-015-D-094-H10/00

## 9517 Vessel Coal (Comp Pkg)
Explanation | Input Values | Unit of Measure/Format | Data Complete Yes/No
SAP Equipment # (if known) |  |  | No
Equipment Type | 9517_Vessel Coalescr
Equipment Description |  |  | Home Pkg Page
Maintenance Plant | CAD_Peco | choose from drop down
Area Level 3 | PECO_Peco | choose from drop down
Plant/Battery/Well | CMP_Compressor Station | choose from drop down
Bottom Hole Location | 0
Surface Location | 100/06-21-048-16W5/00
Process | CMP1_Compression | choose from drop down
Cost Centre | VCCF008230
SAP Superior Equipment # (if known)
Equipment Status | INAC-Suspended, Shut-in | choose from drop down
Manufacturer | /
Model | /
A# | /
Serial Number | /
Skid ID# | /
Tech ID/P&ID | /
Controllable Asset Indicator | / | choose from drop down
Alternate Jur # | /
Alternate Province | /
Capacity | /
Capacity UOM | / | choose from drop down
CRN NUMBER | /
DATE COMMISSIONED | / | mm/dd/yyyy
Design Pressure | /
Design Pressure UOM | / | choose from drop down
DESIGN TEMP | /
DIAMETER | / | in
DIAMETER TYPE | / | choose from drop down
External Insulation | /
Flange Rating | /
Flange Rating UOM | / | choose from drop down
Heating Surface | / | m2
Internal Access (Yes/No) | / | choose from drop down
LENGTH (IN) | / | in (Seam to Seam)
MANWAY | / | choose from drop down
MAWP Shell (kPa) | / | kpa
MAWT Shell | / | C
OWNER | /
Service Med, liq/gas/steam/air | / | choose from drop down
Shell MDMT, C | / | C
Has the unit been isolated from the process? |  | choose from drop down
Method of Isolation: Double Block and Bleed? |  | choose from drop down
Method of Isolation: Blinded? |  | choose from drop down
Has the unit been disconnected from the process? Ie: Spool Piece Removed |  | choose from drop down
How was the unit preserved? Compression as per MOC 24014 Technical Bulletin 2009-05 Compressor Preservation |  | choose from drop down
How was the unit preserved? Has A&OI Specialist provided preservation support for vessels and other equipment |  | choose from drop down
How was the unit preserved? Additional comments/Free Text
Additional Comments
Note on A8: doerkls: format 100/01-01-001-01W4/00 200/A-015-D-094-H10/00
Note on A9: doerkls: format 100/01-01-001-01W4/00 200/A-015-D-094-H10/00

## 9527 Vessel Filter (Comp Pkg)
Explanation | Input Values | Unit of Measure/Format | Data Complete Yes/No
SAP Equipment # (if known) |  |  | No
Equipment Type | 9527_Vessel Filter
Equipment Description |  |  | Home Pkg Page
Maintenance Plant | CAD_Peco | choose from drop down
Area Level 3 | PECO_Peco | choose from drop down
Plant/Battery/Well | CMP_Compressor Station | choose from drop down
Bottom Hole Location | 0
Surface Location | 100/06-21-048-16W5/00
Process | CMP1_Compression | choose from drop down
Cost Centre | VCCF008230
SAP Superior Equipment # (if known)
Equipment Status | INAC-Suspended, Shut-in | choose from drop down
Manufacturer | /
Model | /
A# | /
Serial Number | /
Skid ID# | /
Tech ID/P&ID | /
Controllable Asset Indicator | / | choose from drop down
Alternate Jur # | /
Alternate Province | /
Capacity | /
Capacity UOM | / | choose from drop down
CRN NUMBER | /
DATE COMMISSIONED | / | mm/dd/yyyy
DEMISTER PAD | / | choose from drop down
DIAMETER | / | in
DIAMETER TYPE | / | choose from drop down
Flange Rating | /
Flange Rating UOM | / | choose from drop down
Heating Surface | / | m2
Internal Access (Yes/No) | / | choose from drop down
INTERNAL COATING | /
INTERNAL CONTACT | /
LENGTH (IN) | / | in (Seam to Seam)
MANWAY | / | choose from drop down
MAWP Shell (kPa) | / | kpa
MAWT Shell | / | C
OWNER | /
Service Med, liq/gas/steam/air | / | choose from drop down
Shell MDMT, C | / | C
Has the unit been isolated from the process? |  | choose from drop down
Method of Isolation: Double Block and Bleed? |  | choose from drop down
Method of Isolation: Blinded? |  | choose from drop down
Has the unit been disconnected from the process? Ie: Spool Piece Removed |  | choose from drop down
How was the unit preserved? Compression as per MOC 24014 Technical Bulletin 2009-05 Compressor Preservation |  | choose from drop down
How was the unit preserved? Has A&OI Specialist provided preservation support for vessels and other equipment |  | choose from drop down
How was the unit preserved? Additional comments/Free Text
Additional Comments
Note on A8: doerkls: format 100/01-01-001-01W4/00 200/A-015-D-094-H10/00
Note on A9: doerkls: format 100/01-01-001-01W4/00 200/A-015-D-094-H10/00

## 9526 Separator (Comp Pkg)
Explanation | Input Values | Unit of Measure/Format | Data Complete Yes/No
SAP Equipment # (if known) |  |  | No
Equipment Type | 9526_Separator
Equipment Description |  |  | Home Pkg Page
Maintenance Plant | CAD_Peco | choose from drop down
Area Level 3 | PECO_Peco | choose from drop down
Plant/Battery/Well | CMP_Compressor Station | choose from drop down
Bottom Hole Location | 0
Surface Location | 100/06-21-048-16W5/00
Process | CMP1_Compression | choose from drop down
Cost Centre | VCCF008230
SAP Superior Equipment # (if known)
Equipment Status | INAC-Suspended, Shut-in | choose from drop down
Manufacturer | /
Model | /
A# | /
Serial Number | /
Skid ID# | /
Tech ID/P&ID | /
Controllable Asset Indicator | / | choose from drop down
Alternate Jur # | /
Alternate Province | /
Capacity | /
Capacity UOM | / | choose from drop down
CRN NUMBER | /
DATE COMMISSIONED | / | mm/dd/yyyy
DEMISTER PAD | / | choose from drop down
DIAMETER | / | in
DIAMETER TYPE | / | choose from drop down
Flange Rating | /
Flange Rating UOM | / | choose from drop down
Heating Surface | / | m2
Internal Access (Yes/No) | / | choose from drop down
INTERNAL COATING | /
LENGTH (IN) | / | in (Seam to Seam)
MANWAY | / | choose from drop down
MAWP Shell (kPa) | / | kpa
MAWT Shell | / | C
OWNER | /
Service Med, liq/gas/steam/air | / | choose from drop down
Shell MDMT, C | / | C
Has the unit been isolated from the process? |  | choose from drop down
Method of Isolation: Double Block and Bleed? |  | choose from drop down
Method of Isolation: Blinded? |  | choose from drop down
Has the unit been disconnected from the process? Ie: Spool Piece Removed |  | choose from drop down
How was the unit preserved? Compression as per MOC 24014 Technical Bulletin 2009-05 Compressor Preservation |  | choose from drop down
How was the unit preserved? Has A&OI Specialist provided preservation support for vessels and other equipment |  | choose from drop down
How was the unit preserved? Additional comments/Free Text
Additional Comments
Note on A8: doerkls: format 100/01-01-001-01W4/00 200/A-015-D-094-H10/00
Note on A9: doerkls: format 100/01-01-001-01W4/00 200/A-015-D-094-H10/00

## 4117 Cooler (Comp Pkg)
Explanation | Input Values | Input Values | Unit of Measure/Format | Data Complete Yes/No
SAP Equipment # (if known) | 10713086 | 10712945 |  | Yes
Equipment Type | 4117_Cooler | 4117_Cooler | choose from drop down
Equipment Description | Cooler (K400) | Cooler (K400) |  | Home Pkg Page
Maintenance Plant | CAD_Peco | CAD_Peco | choose from drop down
Area Level 3 | PECO_Peco | PECO_Peco | choose from drop down
Plant/Battery/Well | CMP_Compressor Station | CMP_Compressor Station | choose from drop down
Bottom Hole Location | 0 | 0
Surface Location | 100/06-21-048-16W5/00 | 100/06-21-048-16W5/00
Process | CMP1_Compression | CMP1_Compression | choose from drop down
Cost Centre | VCCF008230 | VCCF008230
SAP Superior Equipment # (if known) | 11671798 | 11671798
Equipment Status | INAC-Suspended, Shut-in | INAC-Suspended, Shut-in | choose from drop down
Manufacturer | Air-X-Changer | Air-X-Changer
Model | 93AEH | 93AEH
A# | G606707 | G607732
Serial Number | 885243.2 | 885243.3
Skid ID# | / | /
Tech ID/P&ID | / | /
Controllable Asset Indicator | Controllable Asset | Controllable Asset | choose from drop down
Alternate Jur # | / | /
Alternate Province | / | /
AUXILIARY WATER SECTION | / | /
Blade Pitch Adjustable (Y/N) | / | / | choose from drop down
CRN NUMBER | F2243.2 | F1027.2
DATE COMMISSIONED | / | / | mm/dd/yyyy
ENGINE/MOTOR DRIVEN | / | /
FAN DIAMETER | / | /
FAN RPM | / | /
Flange Rating | / | /
Flange Rating UOM | / | / | choose from drop down
Internal Access (Yes/No) | / | / | choose from drop down
JACKET WATER SECTION | / | /
LOUVERS AUTO Y/N | / | / | choose from drop down
MAX. AMBIENT TEMPERATURE | / | /
NO. OF COOLING BANKS | / | /
NO. OF FANS | / | /
NUMBER OF BLADES | / | /
OWNER | Conoco Phillips 100% | Conoco Philllips 100%
Service Med, liq/gas/steam/air | GAS | GAS | choose from drop down
Has the unit been isolated from the process? |  |  | choose from drop down
Method of Isolation: Double Block and Bleed? |  |  | choose from drop down
Method of Isolation: Blinded? |  |  | choose from drop down
Has the unit been disconnected from the process? Ie: Spool Piece Removed |  |  | choose from drop down
How was the unit preserved? Compression as per MOC 24014 Technical Bulletin 2009-05 Compressor Preservation |  |  | choose from drop down
How was the unit preserved? Has A&OI Specialist provided preservation support for vessels and other equipment |  |  | choose from drop down
How was the unit preserved? Additional comments/Free Text
Additional Comments
Note on A8: doerkls: format 100/01-01-001-01W4/00 200/A-015-D-094-H10/00
Note on A9: doerkls: format 100/01-01-001-01W4/00 200/A-015-D-094-H10/00

## 2814 Panel Control (Comp Pkg)
Explanation | Input Values | Unit of Measure/Format | Data Complete Yes/No
SAP Equipment # (if known) | 10711619 |  | Yes
Equipment Type | 2814_Panel Control
Equipment Description | Panel Control |  | Home Pkg Page
Maintenance Plant | CAD_Peco | choose from drop down
Area Level 3 | PECO_Peco | choose from drop down
Plant/Battery/Well | CMP_Compressor Station | choose from drop down
Bottom Hole Location | 0
Surface Location | 100/06-21-048-16W5/00
Process | CMP1_Compression | choose from drop down
Cost Centre | VCCF008230
SAP Superior Equipment # (if known) | 11671798
Equipment Status | INAC-Suspended, Shut-in | choose from drop down
Manufacturer | AMOT Controls Corp
Model | 650127
A# | /
Serial Number | DA-0244
Skid ID# | /
Tech ID/P&ID | /
Controllable Asset Indicator | Controllable Asset | choose from drop down
OWNER | Conoco Phillips 100%
PANEL APPLICATION | Compressor Control | comp, flare, control
Power Source (Engine or Extrn) | / | choose from drop down
PANEL_PNEUMATIC_ELECTRONIC | PNEUMATIC | choose from drop down
Has the unit been isolated from the process? |  | choose from drop down
Method of Isolation: Double Block and Bleed? |  | choose from drop down
Method of Isolation: Blinded? |  | choose from drop down
Has the unit been disconnected from the process? Ie: Spool Piece Removed |  | choose from drop down
How was the unit preserved? Compression as per MOC 24014 Technical Bulletin 2009-05 Compressor Preservation |  | choose from drop down
How was the unit preserved? Has A&OI Specialist provided preservation support for vessels and other equipment |  | choose from drop down
How was the unit preserved? Additional comments/Free Text
Additional Comments
Note on A8: doerkls: format 100/01-01-001-01W4/00 200/A-015-D-094-H10/00
Note on A9: doerkls: format 100/01-01-001-01W4/00 200/A-015-D-094-H10/00

## 1004 Building (Comp Pkg)
Explanation | Input Values | Unit of Measure/Format | Data Complete Yes/No
SAP Equipment # (if known) | 10704235 |  | Yes
Equipment Type | 1004_Building
Equipment Description | Building (K-400 Compressor) |  | Home Pkg Page
Maintenance Plant | CAD_Peco | choose from drop down
Area Level 3 | PECO_Peco | choose from drop down
Plant/Battery/Well | CMP_Compressor Station | choose from drop down
Bottom Hole Location | 0
Surface Location | 100/06-21-048-16W5/00
Process | CMP1_Compression | choose from drop down
Cost Centre | VCCF008230
SAP Superior Equipment # (if known) | 11671798
Equipment Status | INAC-Suspended, Shut-in | choose from drop down
Manufacturer | /
Model | /
A# | /
Serial Number | /
Skid ID# | /
Tech ID/P&ID | /
Controllable Asset Indicator | Controllable Asset | choose from drop down
CRN NUMBER | /
HVAC (Y/N) | / | choose from drop down
Length | / | indicate measurement
OWNER | Conoco Phillips 100%
PURPOSE | Shelter Compressor
Service Med, liq/gas/steam/air | / | choose from drop down
SPRINKLER SYSTEM | / | choose from drop down
STRUCTURE TYPE | Metal
WIDTH | / | indicate measurement
Has the unit been isolated from the process? |  | choose from drop down
Method of Isolation: Double Block and Bleed? |  | choose from drop down
Method of Isolation: Blinded? |  | choose from drop down
Has the unit been disconnected from the process? Ie: Spool Piece Removed |  | choose from drop down
How was the unit preserved? Compression as per MOC 24014 Technical Bulletin 2009-05 Compressor Preservation |  | choose from drop down
How was the unit preserved? Has A&OI Specialist provided preservation support for vessels and other equipment |  | choose from drop down
How was the unit preserved? Additional comments/Free Text
Additional Comments
Note on A8: doerkls: format 100/01-01-001-01W4/00 200/A-015-D-094-H10/00
Note on A9: doerkls: format 100/01-01-001-01W4/00 200/A-015-D-094-H10/00

## 1902 Crane (Comp Pkg)
Explanation | Input Values | Unit of Measure/Format | Data Complete Yes/No
SAP Equipment # (if known) |  |  | No
Equipment Type | 1902_Crane
Equipment Description |  |  | Home Pkg Page
Maintenance Plant | CAD_Peco | choose from drop down
Area Level 3 | PECO_Peco | choose from drop down
Plant/Battery/Well | CMP_Compressor Station | choose from drop down
Bottom Hole Location | 0
Surface Location | 100/06-21-048-16W5/00
Process | CMP1_Compression | choose from drop down
Cost Centre | VCCF008230
SAP Superior Equipment # (if known)
Equipment Status | INAC-Suspended, Shut-in | choose from drop down
Manufacturer | /
Model | /
A# | /
Serial Number | /
Skid ID# | /
Tech ID/P&ID | /
Controllable Asset Indicator | / | choose from drop down
Capacity | /
Capacity UOM | / | choose from drop down
Component | /
OPERATION TYPE | /
SAFETY FACTOR | /
Service Med, liq/gas/steam/air | / | choose from drop down
Has the unit been isolated from the process? |  | choose from drop down
Method of Isolation: Double Block and Bleed? |  | choose from drop down
Method of Isolation: Blinded? |  | choose from drop down
Has the unit been disconnected from the process? Ie: Spool Piece Removed |  | choose from drop down
How was the unit preserved? Compression as per MOC 24014 Technical Bulletin 2009-05 Compressor Preservation |  | choose from drop down
How was the unit preserved? Has A&OI Specialist provided preservation support for vessels and other equipment |  | choose from drop down
How was the unit preserved? Additional comments/Free Text
Additional Comments
Note on A8: doerkls: format 100/01-01-001-01W4/00 200/A-015-D-094-H10/00
Note on A9: doerkls: format 100/01-01-001-01W4/00 200/A-015-D-094-H10/00

## 1908 Hoist (Comp Pkg)
Explanation | Input Values | Unit of Measure/Format | Data Complete Yes/No
SAP Equipment # (if known) |  |  | No
Equipment Type | 1908_Hoist
Equipment Description |  |  | Home Pkg Page
Maintenance Plant | CAD_Peco | choose from drop down
Area Level 3 | PECO_Peco | choose from drop down
Plant/Battery/Well | CMP_Compressor Station | choose from drop down
Bottom Hole Location | 0
Surface Location | 100/06-21-048-16W5/00
Process | CMP1_Compression | choose from drop down
Cost Centre | VCCF008230
SAP Superior Equipment # (if known)
Equipment Status | INAC-Suspended, Shut-in | choose from drop down
Manufacturer | /
Model | /
A# | /
Serial Number | /
Skid ID# | /
Tech ID/P&ID | /
Controllable Asset Indicator | / | choose from drop down
Capacity | /
Capacity UOM | / | choose from drop down
Component | /
OPERATION TYPE | /
SAFETY FACTOR | /
Service Med, liq/gas/steam/air | / | choose from drop down
Has the unit been isolated from the process? |  | choose from drop down
Method of Isolation: Double Block and Bleed? |  | choose from drop down
Method of Isolation: Blinded? |  | choose from drop down
Has the unit been disconnected from the process? Ie: Spool Piece Removed |  | choose from drop down
How was the unit preserved? Compression as per MOC 24014 Technical Bulletin 2009-05 Compressor Preservation |  | choose from drop down
How was the unit preserved? Has A&OI Specialist provided preservation support for vessels and other equipment |  | choose from drop down
How was the unit preserved? Additional comments/Free Text
Additional Comments
Note on A8: doerkls: format 100/01-01-001-01W4/00 200/A-015-D-094-H10/00
Note on A9: doerkls: format 100/01-01-001-01W4/00 200/A-015-D-094-H10/00

## 1910 Trolley (Comp Pkg)
Explanation | Input Values | Unit of Measure/Format | Data Complete Yes/No
SAP Equipment # (if known) |  |  | No
Equipment Type | 1910_Trolley
Equipment Description |  |  | Home Pkg Page
Maintenance Plant | CAD_Peco | choose from drop down
Area Level 3 | PECO_Peco | choose from drop down
Plant/Battery/Well | CMP_Compressor Station | choose from drop down
Bottom Hole Location | 0
Surface Location | 100/06-21-048-16W5/00
Process | CMP1_Compression | choose from drop down
Cost Centre | VCCF008230
SAP Superior Equipment # (if known)
Equipment Status | INAC-Suspended, Shut-in | choose from drop down
Manufacturer | /
Model | /
A# | /
Serial Number | /
Skid ID# | /
Tech ID/P&ID | /
Controllable Asset Indicator | / | choose from drop down
Capacity | /
Capacity UOM | / | choose from drop down
Component | /
OPERATION TYPE | /
SAFETY FACTOR | /
Service Med, liq/gas/steam/air | / | choose from drop down
Has the unit been isolated from the process? |  | choose from drop down
Method of Isolation: Double Block and Bleed? |  | choose from drop down
Method of Isolation: Blinded? |  | choose from drop down
Has the unit been disconnected from the process? Ie: Spool Piece Removed |  | choose from drop down
How was the unit preserved? Compression as per MOC 24014 Technical Bulletin 2009-05 Compressor Preservation |  | choose from drop down
How was the unit preserved? Has A&OI Specialist provided preservation support for vessels and other equipment |  | choose from drop down
How was the unit preserved? Additional comments/Free Text
Additional Comments
Note on A8: doerkls: format 100/01-01-001-01W4/00 200/A-015-D-094-H10/00
Note on A9: doerkls: format 100/01-01-001-01W4/00 200/A-015-D-094-H10/00

## 4120 Exch Air Cooled (Comp Pkg)
Explanation | Input Values | Unit of Measure/Format | Data Complete Yes/No
SAP Equipment # (if known) |  |  | No
Equipment Type | 4120_Exchanger Air Cooled
Equipment Description |  |  | Home Pkg Page
Maintenance Plant | CAD_Peco | choose from drop down
Area Level 3 | PECO_Peco | choose from drop down
Plant/Battery/Well | CMP_Compressor Station | choose from drop down
Bottom Hole Location | 0
Surface Location | 100/06-21-048-16W5/00
Process | CMP1_Compression | choose from drop down
Cost Centre | VCCF008230
SAP Superior Equipment # (if known)
Equipment Status | INAC-Suspended, Shut-in | choose from drop down
Manufacturer | /
Model | /
A# | /
Serial Number | /
Skid ID# | /
Tech ID/P&ID | /
Controllable Asset Indicator | / | choose from drop down
Alternate Jur # | /
Alternate Province | /
CRN NUMBER | /
DATE COMMISSIONED | / | mm/dd/yyyy
INLET FLANGE SIZE | /
INLET NOZZLE RATING | /
Internal Access (Yes/No) | / | choose from drop down
MANWAY | / | choose from drop down
OUTLET FLANGE SIZE | /
OWNER | /
Service Med, liq/gas/steam/air | / | choose from drop down
Has the unit been isolated from the process? |  | choose from drop down
Method of Isolation: Double Block and Bleed? |  | choose from drop down
Method of Isolation: Blinded? |  | choose from drop down
Has the unit been disconnected from the process? Ie: Spool Piece Removed |  | choose from drop down
How was the unit preserved? Compression as per MOC 24014 Technical Bulletin 2009-05 Compressor Preservation |  | choose from drop down
How was the unit preserved? Has A&OI Specialist provided preservation support for vessels and other equipment |  | choose from drop down
How was the unit preserved? Additional comments/Free Text
Additional Comments
Note on A8: doerkls: format 100/01-01-001-01W4/00 200/A-015-D-094-H10/00
Note on A9: doerkls: format 100/01-01-001-01W4/00 200/A-015-D-094-H10/00

## 4102 Exch Plate (Comp Pkg)
Explanation | Input Values | Unit of Measure/Format | Data Complete Yes/No
SAP Equipment # (if known) |  |  | No
Equipment Type | 4102_Exchanger Plate
Equipment Description |  |  | Home Pkg Page
Maintenance Plant | CAD_Peco | choose from drop down
Area Level 3 | PECO_Peco | choose from drop down
Plant/Battery/Well | CMP_Compressor Station | choose from drop down
Bottom Hole Location | 0
Surface Location | 100/06-21-048-16W5/00
Process | CMP1_Compression | choose from drop down
Cost Centre | VCCF008230
SAP Superior Equipment # (if known)
Equipment Status | INAC-Suspended, Shut-in | choose from drop down
Manufacturer | /
Model | /
A# | /
Serial Number | /
Skid ID# | /
Tech ID/P&ID | /
Controllable Asset Indicator | / | choose from drop down
Alternate Jur # | /
Alternate Province | /
Capacity | /
Capacity UOM | / | choose from drop down
CRN NUMBER | /
DATE COMMISSIONED | / | mm/dd/yyyy
Flange Rating | /
Flange Rating UOM | / | choose from drop down
Internal Access (Yes/No) | / | choose from drop down
LENGTH (IN) | / | in (Seam to Seam)
MAWP Shell (kPa) | / | kpa
MAWP Tube (kPa) | / | kpa
MAWT Shell | / | C
MAWT Tube | / | C
OWNER | /
Service Med, liq/gas/steam/air | / | choose from drop down
Shell MDMT, C | / | C
Tube MDMT, C | / | C
Has the unit been isolated from the process? |  | choose from drop down
Method of Isolation: Double Block and Bleed? |  | choose from drop down
Method of Isolation: Blinded? |  | choose from drop down
Has the unit been disconnected from the process? Ie: Spool Piece Removed |  | choose from drop down
How was the unit preserved? Compression as per MOC 24014 Technical Bulletin 2009-05 Compressor Preservation |  | choose from drop down
How was the unit preserved? Has A&OI Specialist provided preservation support for vessels and other equipment |  | choose from drop down
How was the unit preserved? Additional comments/Free Text
Additional Comments
Note on A8: doerkls: format 100/01-01-001-01W4/00 200/A-015-D-094-H10/00
Note on A9: doerkls: format 100/01-01-001-01W4/00 200/A-015-D-094-H10/00

## 6803 Cylinder Comp (Comp Pkg)
Explanation | Input Values | Input Values | Input Values | Input Values | Input Values | Input Values | Input Values | Input Values | Unit of Measure/Format | Data Complete Yes/No
SAP Equipment # (if known) | 10721096 | 10777315 | [7 empty] | Yes
Equipment Type | 6803_Cylinder Comp | 6803_Cylinder Comp | 6803_Cylinder Comp | 6803_Cylinder Comp | 6803_Cylinder Comp | 6803_Cylinder Comp | 6803_Cylinder Comp | 6803_Cylinder Comp
Equipment Description | Cylinder Comp (Stage 2) | Cylinder Comp (Stage1) | [7 empty] | Home Pkg Page
Maintenance Plant | CAD_Peco | CAD_Peco | CAD_Peco | CAD_Peco | CAD_Peco | CAD_Peco | CAD_Peco | CAD_Peco | choose from drop down
Area Level 3 | PECO_Peco | PECO_Peco | PECO_Peco | PECO_Peco | PECO_Peco | PECO_Peco | PECO_Peco | PECO_Peco | choose from drop down
Plant/Battery/Well | CMP_Compressor Station | CMP_Compressor Station | CMP_Compressor Station | CMP_Compressor Station | CMP_Compressor Station | CMP_Compressor Station | CMP_Compressor Station | CMP_Compressor Station | choose from drop down
Bottom Hole Location | 0 | 0 | 0 | 0 | 0 | 0 | 0 | 0
Surface Location | 100/06-21-048-16W5/00 | 100/06-21-048-16W5/00 | 100/06-21-048-16W5/00 | 100/06-21-048-16W5/00 | 100/06-21-048-16W5/00 | 100/06-21-048-16W5/00 | 100/06-21-048-16W5/00 | 100/06-21-048-16W5/00
Process | CMP1_Compression | CMP1_Compression | CMP1_Compression | CMP1_Compression | CMP1_Compression | CMP1_Compression | CMP1_Compression | CMP1_Compression | choose from drop down
Cost Centre | VCCF008230 | VCCF008230 | VCCF008230 | VCCF008230 | VCCF008230 | VCCF008230 | VCCF008230 | VCCF008230
SAP Superior Equipment # (if known) | 10703885 | 10703885
Equipment Status | INAC-Suspended, Shut-in | INAC-Suspended, Shut-in | INAC-Suspended, Shut-in | INAC-Suspended, Shut-in | INAC-Suspended, Shut-in | INAC-Suspended, Shut-in | INAC-Suspended, Shut-in | INAC-Suspended, Shut-in | choose from drop down
Manufacturer | Ariel Corporation | Ariel Corporation | / | / | / | / | / | /
Model | / | / | / | / | / | / | / | /
A# | / | / | / | / | / | / | / | /
Serial Number | C16351 | C16352 | / | / | / | / | / | /
Skid ID# | / | / | / | / | / | / | / | /
Tech ID/P&ID | / | / | / | / | / | / | / | /
Controllable Asset Indicator | Controllable Asset | Controllable Asset | / | / | / | / | / | / | choose from drop down
Alternate Jur # | / | / | / | / | / | / | / | /
Alternate Province | / | / | / | / | / | / | / | /
CRN NUMBER | / | / | / | / | / | / | / | /
CYLINDER ACTION | / | / | / | / | / | / | / | /
CYLINDER LINER (Y/N) | / | / | / | / | / | / | / | / | choose from drop down
Cylndr Rated Dschrg Prss, psig | / | / | / | / | / | / | / | /
DATE COMMISSIONED | / | / | / | / | / | / | / | / | mm/dd/yyyy
Design Pressure, psig | 1500 | 845 | / | / | / | / | / | /
Liner inner diameter [in] | / | / | / | / | / | / | / | / | in
MINIMUMCLEARANCE CRANK END % | 15.94 | 17.4 | / | / | / | / | / | /
MINIUMUM CLEARANCE HEAD END % | 14.07 | 16.48 | / | / | / | / | / | /
NO OF DISCHARGE VALVES | 2 | 2 | / | / | / | / | / | /
NO OF SUCTION VALVES | 2 | 2 | / | / | / | / | / | /
OWNER | Conoco Phillips 100% | Conoco Phillips 100% | / | / | / | / | / | /
PISTON DIAMETER | / | / | / | / | / | / | / | /
THROW NUMBER | 1 | 2 | / | / | / | / | / | /
V V CP POCKET SER # | U5561 | U5560 | / | / | / | / | / | /
VALVE MATERIAL | / | / | / | / | / | / | / | /
Has the unit been isolated from the process? | [8 empty] | choose from drop down
Method of Isolation: Double Block and Bleed? | [8 empty] | choose from drop down
Method of Isolation: Blinded? | [8 empty] | choose from drop down
Has the unit been disconnected from the process? Ie: Spool Piece Removed | [8 empty] | choose from drop down
How was the unit preserved? Compression as per MOC 24014 Technical Bulletin 2009-05 Compressor Preservation | [8 empty] | choose from drop down
How was the unit preserved? Has A&OI Specialist provided preservation support for vessels and other equipment | [8 empty] | choose from drop down
How was the unit preserved? Additional comments/Free Text
Additional Comments
Note on A8: doerkls: format 100/01-01-001-01W4/00 200/A-015-D-094-H10/00
Note on A9: doerkls: format 100/01-01-001-01W4/00 200/A-015-D-094-H10/00

## 9504 Scrubber (Comp Pkg)
Explanation | Input Values | Input Values | Input Values | Input Values | Input Values | Unit of Measure/Format | Data Complete Yes/No
SAP Equipment # (if known) | [6 empty] | Yes
Equipment Type | 9504_Scrubber | 9504_Scrubber | 9504_Scrubber | 9504_Scrubber | 9504_Scrubber
Equipment Description | 1st Stage Scrubber | 2nd Stage Scrubber | f/g Scrubber |  |  |  | Home Pkg Page
Maintenance Plant | CAD_Peco | CAD_Peco | CAD_Peco | CAD_Peco | CAD_Peco | choose from drop down
Area Level 3 | PECO_Peco | PECO_Peco | PECO_Peco | PECO_Peco | PECO_Peco | choose from drop down
Plant/Battery/Well | CMP_Compressor Station | CMP_Compressor Station | CMP_Compressor Station | CMP_Compressor Station | CMP_Compressor Station | choose from drop down
Bottom Hole Location | 0 | 0 | 0 | 0 | 0
Surface Location | 100/06-21-048-16W5/00 | 100/06-21-048-16W5/00 | 100/06-21-048-16W5/00 | 100/06-21-048-16W5/00 | 100/06-21-048-16W5/00
Process | CMP1_Compression | CMP1_Compression | CMP1_Compression | CMP1_Compression | CMP1_Compression | choose from drop down
Cost Centre | VCCF008230 | VCCF008230 | VCCF008230 | VCCF008230 | VCCF008230
SAP Superior Equipment # (if known) | 10703885 | 10703885 | 10703885
Equipment Status | INAC-Suspended, Shut-in | INAC-Suspended, Shut-in | INAC-Suspended, Shut-in | INAC-Suspended, Shut-in | INAC-Suspended, Shut-in | choose from drop down
Manufacturer | Enerflex Systems | Enerflex Systems | Enerflex Systems | / | /
Model | / | / | / | / | /
A# | A2542760 | A2542997 | / | / | /
Serial Number | 8878.01 | 8878.02 | 88611.4 | / | /
Skid ID# | / | / | / | / | /
Tech ID/P&ID | / | / | / | / | /
Controllable Asset Indicator | Controllable Asset | Controllable Asset | Controllable Asset | / | / | choose from drop down
Alternate Jur # | / | / | / | / | /
Alternate Province | / | / | / | / | /
Capacity | / | / | / | / | /
Capacity UOM | / | / | / | / | / | choose from drop down
CRN NUMBER | H6428.2 | H6429.2 | P8007.2 | / | /
DATE COMMISSIONED | 1989 | 1989 | 1989 | / | / | mm/dd/yyyy
DEMISTER PAD | / | / | / | / | / | choose from drop down
DIAMETER | 18" | 16" | 6" | / | / | in
DIAMETER TYPE | OD | OD | OD | / | / | choose from drop down
Flange Rating | 600 | 600 | / | / | /
Flange Rating UOM | ANSI | ANSI | / | / | / | choose from drop down
Heating Surface | / | / | / | / | / | m2
LENGTH (IN) | 72" S/S | 66" S/S | 48" | / | / | in (Seam to Seam)
MANWAY | NO | NO | / | / | / | choose from drop down
MAWP Shell (kPa) | 4378 | 2378 | 1585 | / | / | kpa
MAWT Shell | 150 | 150 | 150 | / | / | C
OWNER | Conoco Phillips 100% | Conoco Phillips 100% | Conoco Phillips 100% | / | /
Service Med, liq/gas/steam/air | GAS | GAS | GAS | / | / | choose from drop down
Shell MDMT, C | -29 | -29 | -29 | / | / | C
Has the unit been isolated from the process? | [5 empty] | choose from drop down
Method of Isolation: Double Block and Bleed? | [5 empty] | choose from drop down
Method of Isolation: Blinded? | [5 empty] | choose from drop down
Has the unit been disconnected from the process? Ie: Spool Piece Removed | [5 empty] | choose from drop down
How was the unit preserved? Compression as per MOC 24014 Technical Bulletin 2009-05 Compressor Preservation | [5 empty] | choose from drop down
How was the unit preserved? Has A&OI Specialist provided preservation support for vessels and other equipment | [5 empty] | choose from drop down
How was the unit preserved? Additional comments/Free Text
Additional Comments
Note on A8: doerkls: format 100/01-01-001-01W4/00 200/A-015-D-094-H10/00
Note on A9: doerkls: format 100/01-01-001-01W4/00 200/A-015-D-094-H10/00

## 9530 Comp Bottle (Comp Pkg)
Explanation | Input Values | Input Values | Input Values | Input Values | Input Values | Input Values | Unit of Measure/Format | Data Complete Yes/No
SAP Equipment # (if known) | [7 empty] | No
Equipment Type | 9530_Compr Bottle | 9530_Compr Bottle | 9530_Compr Bottle | 9530_Compr Bottle | 9530_Compr Bottle | 9530_Compr Bottle
Equipment Description | [7 empty] | Home Pkg Page
Maintenance Plant | CAD_Peco | CAD_Peco | CAD_Peco | CAD_Peco | CAD_Peco | CAD_Peco | choose from drop down
Area Level 3 | PECO_Peco | PECO_Peco | PECO_Peco | PECO_Peco | PECO_Peco | PECO_Peco | choose from drop down
Plant/Battery/Well | CMP_Compressor Station | CMP_Compressor Station | CMP_Compressor Station | CMP_Compressor Station | CMP_Compressor Station | CMP_Compressor Station | choose from drop down
Bottom Hole Location | 0 | 0 | 0 | 0 | 0 | 0
Surface Location | 100/06-21-048-16W5/00 | 100/06-21-048-16W5/00 | 100/06-21-048-16W5/00 | 100/06-21-048-16W5/00 | 100/06-21-048-16W5/00 | 100/06-21-048-16W5/00
Process | CMP1_Compression | CMP1_Compression | CMP1_Compression | CMP1_Compression | CMP1_Compression | CMP1_Compression | choose from drop down
Cost Centre | VCCF008230 | VCCF008230 | VCCF008230 | VCCF008230 | VCCF008230 | VCCF008230
SAP Superior Equipment # (if known)
Equipment Status | INAC-Suspended, Shut-in | INAC-Suspended, Shut-in | INAC-Suspended, Shut-in | INAC-Suspended, Shut-in | INAC-Suspended, Shut-in | INAC-Suspended, Shut-in | choose from drop down
Manufacturer | / | / | / | / | / | /
Model | / | / | / | / | / | /
A# | / | / | / | / | / | /
Serial Number | / | / | / | / | / | /
Skid ID# | / | / | / | / | / | /
Tech ID/P&ID | / | / | / | / | / | /
Controllable Asset Indicator | / | / | / | / | / | / | choose from drop down
Alternate Jur # | / | / | / | / | / | /
Alternate Province | / | / | / | / | / | /
Capacity | / | / | / | / | / | /
Capacity UOM | / | / | / | / | / | / | choose from drop down
CRN NUMBER | / | / | / | / | / | /
DATE COMMISSIONED | / | / | / | / | / | / | mm/dd/yyyy
DIAMETER | / | / | / | / | / | / | in
DIAMETER TYPE | / | / | / | / | / | / | choose from drop down
Flange Rating | / | / | / | / | / | /
Flange Rating UOM | / | / | / | / | / | / | choose from drop down
Heating Surface | / | / | / | / | / | /
LENGTH (IN) | / | / | / | / | / | / | in (Seam to Seam)
OWNER | / | / | / | / | / | /
Service Med, liq/gas/steam/air | / | / | / | / | / | / | choose from drop down
Has the unit been isolated from the process? | [6 empty] | choose from drop down
Method of Isolation: Double Block and Bleed? | [6 empty] | choose from drop down
Method of Isolation: Blinded? | [6 empty] | choose from drop down
Has the unit been disconnected from the process? Ie: Spool Piece Removed | [6 empty] | choose from drop down
How was the unit preserved? Compression as per MOC 24014 Technical Bulletin 2009-05 Compressor Preservation | [6 empty] | choose from drop down
How was the unit preserved? Has A&OI Specialist provided preservation support for vessels and other equipment | [6 empty] | choose from drop down
How was the unit preserved? Additional comments/Free Text
Additional Comments
Note on A8: doerkls: format 100/01-01-001-01W4/00 200/A-015-D-094-H10/00
Note on A9: doerkls: format 100/01-01-001-01W4/00 200/A-015-D-094-H10/00

## 1210 Blow Case (Comp Pkg)
Explanation | Input Values | Unit of Measure/Format | Data Complete Yes/No
SAP Equipment # (if known) |  |  | No
Equipment Type | 1210_Blow Case
Equipment Description |  |  | Home Pkg Page
Maintenance Plant | CAD_Peco | choose from drop down
Area Level 3 | PECO_Peco | choose from drop down
Plant/Battery/Well | CMP_Compressor Station | choose from drop down
Bottom Hole Location | 0
Surface Location | 100/06-21-048-16W5/00
Process | CMP1_Compression | choose from drop down
Cost Centre | VCCF008230
SAP Superior Equipment # (if known)
Equipment Status | INAC-Suspended, Shut-in | choose from drop down
Manufacturer | /
Model | /
A# | /
Serial Number | /
Skid ID# | /
Tech ID/P&ID | /
Alternate Jur # | /
Alternate Province | /
Capacity | /
Capacity UOM | / | choose from drop down
CRN NUMBER | /
DATE COMMISSIONED | / | mm/dd/yyyy
DEMISTER PAD | / | choose from drop down
DIAMETER | / | in
DIAMETER TYPE | / | choose from drop down
DISCHARGE NOZZLE RATING | /
Flange Rating | /
Flange Rating UOM | / | choose from drop down
INLET FLANGE SIZE | /
INLET NOZZLE RATING | /
Internal Access (Yes/No) | / | choose from drop down
INTERNAL COATING | /
LENGTH (IN) | / | in (Seam to Seam)
MANWAY | / | choose from drop down
MAWP Shell (kPa) | / | kPa
MAWT Shell | / | C
OUTLET FLANGE SIZE | /
OWNER | /
Service Med, liq/gas/steam/air | / | choose from drop down
Shell MDMT, C | / | C
Has the unit been isolated from the process? |  | choose from drop down
Method of Isolation: Double Block and Bleed? |  | choose from drop down
Method of Isolation: Blinded? |  | choose from drop down
Has the unit been disconnected from the process? Ie: Spool Piece Removed |  | choose from drop down
How was the unit preserved? Compression as per MOC 24014 Technical Bulletin 2009-05 Compressor Preservation |  | choose from drop down
How was the unit preserved? Has A&OI Specialist provided preservation support for vessels and other equipment |  | choose from drop down
How was the unit preserved? Additional comments/Free Text
Additional Comments
Note on A8: doerkls: format 100/01-01-001-01W4/00 200/A-015-D-094-H10/00
Note on A9: doerkls: format 100/01-01-001-01W4/00 200/A-015-D-094-H10/00

## 4015 Acct Meter (Comp Pkg)
Explanation | Input Values | Unit of Measure/Format | Data Complete Yes/No
SAP Equipment # (if known) |  |  | No
Equipment Type | 4015_Acct Mtr Pkg
Equipment Description |  |  | Home Pkg Page
Maintenance Plant | CAD_Peco | choose from drop down
Area Level 3 | PECO_Peco | choose from drop down
Plant/Battery/Well | CMP_Compressor Station | choose from drop down
Bottom Hole Location | 0
Surface Location | 100/06-21-048-16W5/00
Process | CMP1_Compression | choose from drop down
Cost Centre | VCCF008230
SAP Superior Equipment # (if known)
Equipment Status | INAC-Suspended, Shut-in | choose from drop down
Manufacturer | /
Model | /
A# | /
Serial Number | /
Skid ID# | /
Tech ID/P&ID | /
Controllable Asset Indicator | / | choose from drop down
AGA NUMBER | /
CRN NUMBER | /
DIFFERENTIAL RANGE | /
DOWNSTREAM DIAMETER | /
MAX ALLOW WORKING PRESS | /
METER RUN - MAKE | /
METER RUN - MODEL | /
METER RUN - S/N | /
METER TYPE | /
NOMINAL SIZE | /
ORIFICE CHANGER | /
OWNER | /
RECORDER TOTALIZER | /
Service Medium | /
STATIC RANGE | /
STRAIGHTENING VANES | /
Taps | /
Temperature Range | /
UPSTREAM DIAMETER | /
Has the unit been isolated from the process? |  | choose from drop down
Method of Isolation: Double Block and Bleed? |  | choose from drop down
Method of Isolation: Blinded? |  | choose from drop down
Has the unit been disconnected from the process? Ie: Spool Piece Removed |  | choose from drop down
How was the unit preserved? Compression as per MOC 24014 Technical Bulletin 2009-05 Compressor Preservation |  | choose from drop down
How was the unit preserved? Has A&OI Specialist provided preservation support for vessels and other equipment |  | choose from drop down
How was the unit preserved? Additional comments/Free Text
Additional Comments
Note on A8: doerkls: format 100/01-01-001-01W4/00 200/A-015-D-094-H10/00
Note on A9: doerkls: format 100/01-01-001-01W4/00 200/A-015-D-094-H10/00

## 4006 FM Turbine (Comp Pkg)
Explanation | Input Values | Unit of Measure/Format | Data Complete Yes/No
SAP Equipment # (if known) |  |  | No
Equipment Type | 4006_Flow Mtr Turbine
Equipment Description |  |  | Home Pkg Page
Maintenance Plant | CAD_Peco | choose from drop down
Area Level 3 | PECO_Peco | choose from drop down
Plant/Battery/Well | CMP_Compressor Station | choose from drop down
Bottom Hole Location | 0
Surface Location | 100/06-21-048-16W5/00
Process | CMP1_Compression | choose from drop down
Cost Centre | VCCF008230
SAP Superior Equipment # (if known)
Equipment Status | INAC-Suspended, Shut-in | choose from drop down
Manufacturer | /
Model | /
A# | /
Serial Number | /
Skid ID# | /
Tech ID/P&ID | /
AGA NUMBER | /
CRN NUMBER | /
DIFFERENTIAL RANGE | /
DOWNSTREAM DIAMETER | /
MAX ALLOW WORKING PRESS | /
METER RUN - MAKE | /
METER RUN - MODEL | /
METER RUN - S/N | /
METER TYPE | /
NOMINAL SIZE | /
ORIFICE CHANGER | /
OWNER | /
RECORDER TOTALIZER | /
Service Medium | /
STATIC RANGE | /
STRAIGHTENING VANES | /
Taps | /
Temperature Range | /
UPSTREAM DIAMETER | /
Has the unit been isolated from the process? |  | choose from drop down
Method of Isolation: Double Block and Bleed? |  | choose from drop down
Method of Isolation: Blinded? |  | choose from drop down
Has the unit been disconnected from the process? Ie: Spool Piece Removed |  | choose from drop down
How was the unit preserved? Compression as per MOC 24014 Technical Bulletin 2009-05 Compressor Preservation |  | choose from drop down
How was the unit preserved? Has A&OI Specialist provided preservation support for vessels and other equipment |  | choose from drop down
How was the unit preserved? Additional comments/Free Text
Additional Comments
Note on A8: doerkls: format 100/01-01-001-01W4/00 200/A-015-D-094-H10/00
Note on A9: doerkls: format 100/01-01-001-01W4/00 200/A-015-D-094-H10/00

## 4007 FM Ultrasonic (Comp Pkg)
Explanation | Input Values | Unit of Measure/Format | Data Complete Yes/No
SAP Equipment # (if known) |  |  | No
Equipment Type | 4007_Flow Mtr Ultrasonic
Equipment Description |  |  | Home Pkg Page
Maintenance Plant | CAD_Peco | choose from drop down
Area Level 3 | PECO_Peco | choose from drop down
Plant/Battery/Well | CMP_Compressor Station | choose from drop down
Bottom Hole Location | 0
Surface Location | 100/06-21-048-16W5/00
Process | CMP1_Compression | choose from drop down
Cost Centre | VCCF008230
SAP Superior Equipment # (if known)
Equipment Status | INAC-Suspended, Shut-in | choose from drop down
Manufacturer | /
Model | /
A# | /
Serial Number | /
Skid ID# | /
Tech ID/P&ID | /
AGA NUMBER | /
CRN NUMBER | /
DIFFERENTIAL RANGE | /
DOWNSTREAM DIAMETER | /
MAX ALLOW WORKING PRESS | /
METER RUN - MAKE | /
METER RUN - MODEL | /
METER RUN - S/N | /
METER TYPE | /
NOMINAL SIZE | /
ORIFICE CHANGER | /
OWNER | /
RECORDER TOTALIZER | /
Service Medium | /
STATIC RANGE | /
STRAIGHTENING VANES | /
Taps | /
Temperature Range | /
UPSTREAM DIAMETER | /
Has the unit been isolated from the process? |  | choose from drop down
Method of Isolation: Double Block and Bleed? |  | choose from drop down
Method of Isolation: Blinded? |  | choose from drop down
Has the unit been disconnected from the process? Ie: Spool Piece Removed |  | choose from drop down
How was the unit preserved? Compression as per MOC 24014 Technical Bulletin 2009-05 Compressor Preservation |  | choose from drop down
How was the unit preserved? Has A&OI Specialist provided preservation support for vessels and other equipment |  | choose from drop down
How was the unit preserved? Additional comments/Free Text
Additional Comments
Note on A8: doerkls: format 100/01-01-001-01W4/00 200/A-015-D-094-H10/00
Note on A9: doerkls: format 100/01-01-001-01W4/00 200/A-015-D-094-H10/00

## 4008 FM Venturi (Comp Pkg)
Explanation | Input Values | Unit of Measure/Format | Data Complete Yes/No
SAP Equipment # (if known) |  |  | No
Equipment Type | 4008_Flow Mtr Venturi
Equipment Description |  |  | Home Pkg Page
Maintenance Plant | CAD_Peco | choose from drop down
Area Level 3 | PECO_Peco | choose from drop down
Plant/Battery/Well | CMP_Compressor Station | choose from drop down
Bottom Hole Location | 0
Surface Location | 100/06-21-048-16W5/00
Process | CMP1_Compression | choose from drop down
Cost Centre | VCCF008230
SAP Superior Equipment # (if known)
Equipment Status | INAC-Suspended, Shut-in | choose from drop down
Manufacturer | /
Model | /
A# | /
Serial Number | /
Skid ID# | /
Tech ID/P&ID | /
AGA NUMBER | /
CRN NUMBER | /
DIFFERENTIAL RANGE | /
DOWNSTREAM DIAMETER | /
MAX ALLOW WORKING PRESS | /
METER RUN - MAKE | /
METER RUN - MODEL | /
METER RUN - S/N | /
METER TYPE | /
NOMINAL SIZE | /
ORIFICE CHANGER | /
OWNER | /
RECORDER TOTALIZER | /
Service Medium | /
STATIC RANGE | /
STRAIGHTENING VANES | /
Taps | /
Temperature Range | /
UPSTREAM DIAMETER | /
Has the unit been isolated from the process? |  | choose from drop down
Method of Isolation: Double Block and Bleed? |  | choose from drop down
Method of Isolation: Blinded? |  | choose from drop down
Has the unit been disconnected from the process? Ie: Spool Piece Removed |  | choose from drop down
How was the unit preserved? Compression as per MOC 24014 Technical Bulletin 2009-05 Compressor Preservation |  | choose from drop down
How was the unit preserved? Has A&OI Specialist provided preservation support for vessels and other equipment |  | choose from drop down
How was the unit preserved? Additional comments/Free Text
Additional Comments
Note on A8: doerkls: format 100/01-01-001-01W4/00 200/A-015-D-094-H10/00
Note on A9: doerkls: format 100/01-01-001-01W4/00 200/A-015-D-094-H10/00

## 4009 FM PD (Comp Pkg)
Explanation | Input Values | Unit of Measure/Format | Data Complete Yes/No
SAP Equipment # (if known) |  |  | No
Equipment Type | 4009_Flow Mtr PD
Equipment Description |  |  | Home Pkg Page
Maintenance Plant | CAD_Peco | choose from drop down
Area Level 3 | PECO_Peco | choose from drop down
Plant/Battery/Well | CMP_Compressor Station | choose from drop down
Bottom Hole Location | 0
Surface Location | 100/06-21-048-16W5/00
Process | CMP1_Compression | choose from drop down
Cost Centre | VCCF008230
SAP Superior Equipment # (if known)
Equipment Status | INAC-Suspended, Shut-in | choose from drop down
Manufacturer | /
Model | /
A# | /
Serial Number | /
Skid ID# | /
Tech ID/P&ID | /
AGA NUMBER | /
CRN NUMBER | /
DIFFERENTIAL RANGE | /
DOWNSTREAM DIAMETER | /
MAX ALLOW WORKING PRESS | /
METER RUN - MAKE | /
METER RUN - MODEL | /
METER RUN - S/N | /
METER TYPE | /
NOMINAL SIZE | /
ORIFICE CHANGER | /
OWNER | /
RECORDER TOTALIZER | /
Service Medium | /
STATIC RANGE | /
STRAIGHTENING VANES | /
Taps | /
Temperature Range | /
UPSTREAM DIAMETER | /
Has the unit been isolated from the process? |  | choose from drop down
Method of Isolation: Double Block and Bleed? |  | choose from drop down
Method of Isolation: Blinded? |  | choose from drop down
Has the unit been disconnected from the process? Ie: Spool Piece Removed |  | choose from drop down
How was the unit preserved? Compression as per MOC 24014 Technical Bulletin 2009-05 Compressor Preservation |  | choose from drop down
How was the unit preserved? Has A&OI Specialist provided preservation support for vessels and other equipment |  | choose from drop down
How was the unit preserved? Additional comments/Free Text
Additional Comments
Note on A8: doerkls: format 100/01-01-001-01W4/00 200/A-015-D-094-H10/00
Note on A9: doerkls: format 100/01-01-001-01W4/00 200/A-015-D-094-H10/00

## 4017 MR Senior (Comp Pkg)
Explanation | Input Values | Unit of Measure/Format | Data Complete Yes/No
SAP Equipment # (if known) |  |  | No
Equipment Type | 4017_Meter Run Senior
Equipment Description |  |  | Home Pkg Page
Maintenance Plant | CAD_Peco | choose from drop down
Area Level 3 | PECO_Peco | choose from drop down
Plant/Battery/Well | CMP_Compressor Station | choose from drop down
Bottom Hole Location | 0
Surface Location | 100/06-21-048-16W5/00
Process | CMP1_Compression | choose from drop down
Cost Centre | VCCF008230
SAP Superior Equipment # (if known)
Equipment Status | INAC-Suspended, Shut-in | choose from drop down
Manufacturer | /
Model | /
A# | /
Serial Number | /
Skid ID# | /
Tech ID/P&ID | /
AGA NUMBER | /
CRN NUMBER | /
DIFFERENTIAL RANGE | /
DOWNSTREAM DIAMETER | /
MAX ALLOW WORKING PRESS | /
METER RUN - MAKE | /
METER RUN - MODEL | /
METER RUN - S/N | /
METER TYPE | /
NOMINAL SIZE | /
ORIFICE CHANGER | /
OWNER | /
RECORDER TOTALIZER | /
Service Medium | /
STATIC RANGE | /
STRAIGHTENING VANES | /
Taps | /
Temperature Range | /
UPSTREAM DIAMETER | /
Has the unit been isolated from the process? |  | choose from drop down
Method of Isolation: Double Block and Bleed? |  | choose from drop down
Method of Isolation: Blinded? |  | choose from drop down
Has the unit been disconnected from the process? Ie: Spool Piece Removed |  | choose from drop down
How was the unit preserved? Compression as per MOC 24014 Technical Bulletin 2009-05 Compressor Preservation |  | choose from drop down
How was the unit preserved? Has A&OI Specialist provided preservation support for vessels and other equipment |  | choose from drop down
How was the unit preserved? Additional comments/Free Text
Additional Comments
Note on A8: doerkls: format 100/01-01-001-01W4/00 200/A-015-D-094-H10/00
Note on A9: doerkls: format 100/01-01-001-01W4/00 200/A-015-D-094-H10/00

## 4018 FM Junior (Comp Pkg)
Explanation | Input Values | Unit of Measure/Format | Data Complete Yes/No
SAP Equipment # (if known) |  |  | No
Equipment Type | 4018_Meter Run Junior
Equipment Description |  |  | Home Pkg Page
Maintenance Plant | CAD_Peco | choose from drop down
Area Level 3 | PECO_Peco | choose from drop down
Plant/Battery/Well | CMP_Compressor Station | choose from drop down
Bottom Hole Location | 0
Surface Location | 100/06-21-048-16W5/00
Process | CMP1_Compression | choose from drop down
Cost Centre | VCCF008230
SAP Superior Equipment # (if known)
Equipment Status | INAC-Suspended, Shut-in | choose from drop down
Manufacturer | /
Model | /
A# | /
Serial Number | /
Skid ID# | /
Tech ID/P&ID | /
AGA NUMBER | /
CRN NUMBER | /
DIFFERENTIAL RANGE | /
DOWNSTREAM DIAMETER | /
MAX ALLOW WORKING PRESS | /
METER RUN - MAKE | /
METER RUN - MODEL | /
METER RUN - S/N | /
METER TYPE | /
NOMINAL SIZE | /
ORIFICE CHANGER | /
OWNER | /
RECORDER TOTALIZER | /
Service Medium | /
STATIC RANGE | /
STRAIGHTENING VANES | /
Taps | /
Temperature Range | /
UPSTREAM DIAMETER | /
Has the unit been isolated from the process? |  | choose from drop down
Method of Isolation: Double Block and Bleed? |  | choose from drop down
Method of Isolation: Blinded? |  | choose from drop down
Has the unit been disconnected from the process? Ie: Spool Piece Removed |  | choose from drop down
How was the unit preserved? Compression as per MOC 24014 Technical Bulletin 2009-05 Compressor Preservation |  | choose from drop down
How was the unit preserved? Has A&OI Specialist provided preservation support for vessels and other equipment |  | choose from drop down
How was the unit preserved? Additional comments/Free Text
Additional Comments
Note on A8: doerkls: format 100/01-01-001-01W4/00 200/A-015-D-094-H10/00
Note on A9: doerkls: format 100/01-01-001-01W4/00 200/A-015-D-094-H10/00

## 4305 Transmitter(MVT)(Comp Pkg)
Explanation | Input Values | Unit of Measure/Format | Data Complete Yes/No
SAP Equipment # (if known) |  |  | No
Equipment Type | 4305_Transmitter
Equipment Description |  |  | Home Pkg Page
Maintenance Plant | CAD_Peco | choose from drop down
Area Level 3 | PECO_Peco | choose from drop down
Plant/Battery/Well | CMP_Compressor Station | choose from drop down
Bottom Hole Location | 0
Surface Location | 100/06-21-048-16W5/00
Process | CMP1_Compression | choose from drop down
Cost Centre | VCCF008230
SAP Superior Equipment # (if known)
Equipment Status | INAC-Suspended, Shut-in | choose from drop down
Manufacturer | /
Model | /
A# | /
Serial Number | /
Skid ID# | /
Tech ID/P&ID | /
CRN_NUMBER | /
DIFFERENTIAL_RANGE | /
DOWNSTREAM_DIAMETER | /
METER_TYPE | /
NOMINAL_SIZE | /
ORIFICE_CHANGER | /
OUTPUT_RANGE_PSI | /
OWNER | /
RANGE_VALUE_VDC | /
SERVICE | /
SERVICE_CASING_TUBING | /
STATIC_RANGE | /
STRAIGHTENING_VANES | /
TAPS | /
TEMPERATURE_RANGE | /
UPSTREAM_DIAMETER | /
Has the unit been isolated from the process? |  | choose from drop down
Method of Isolation: Double Block and Bleed? |  | choose from drop down
Method of Isolation: Blinded? |  | choose from drop down
Has the unit been disconnected from the process? Ie: Spool Piece Removed |  | choose from drop down
How was the unit preserved? Compression as per MOC 24014 Technical Bulletin 2009-05 Compressor Preservation |  | choose from drop down
How was the unit preserved? Has A&OI Specialist provided preservation support for vessels and other equipment |  | choose from drop down
How was the unit preserved? Additional comments/Free Text
Additional Comments
Note on A8: doerkls: format 100/01-01-001-01W4/00 200/A-015-D-094-H10/00
Note on A9: doerkls: format 100/01-01-001-01W4/00 200/A-015-D-094-H10/00

## 4316 Recorder Dryflow(CompPkg)
Explanation | Input Values | Unit of Measure/Format | Data Complete Yes/No
SAP Equipment # (if known) |  |  | No
Equipment Type | 4316_Recorder
Equipment Description |  |  | Home Pkg Page
Maintenance Plant | CAD_Peco | choose from drop down
Area Level 3 | PECO_Peco | choose from drop down
Plant/Battery/Well | CMP_Compressor Station | choose from drop down
Bottom Hole Location | 0
Surface Location | 100/06-21-048-16W5/00
Process | CMP1_Compression | choose from drop down
Cost Centre | VCCF008230
SAP Superior Equipment # (if known)
Equipment Status | INAC-Suspended, Shut-in | choose from drop down
Manufacturer | /
Model | /
A# | /
Serial Number | /
Skid ID# | /
Tech ID/P&ID | /
AGA NUMBER | /
CRN NUMBER | /
DIFFERENTIAL RANGE | /
DOWNSTREAM DIAMETER | /
MAX ALLOW WORKING PRESS | /
METER RUN - MAKE | /
METER RUN - MODEL | /
METER RUN - S/N | /
METER TYPE | /
NOMINAL SIZE | /
ORIFICE CHANGER | /
OWNER | /
RECORDER TOTALIZER | /
Service Medium | /
STATIC RANGE | /
STRAIGHTENING VANES | /
Taps | /
Temperature Range | /
UPSTREAM DIAMETER | /
Has the unit been isolated from the process? |  | choose from drop down
Method of Isolation: Double Block and Bleed? |  | choose from drop down
Method of Isolation: Blinded? |  | choose from drop down
Has the unit been disconnected from the process? Ie: Spool Piece Removed |  | choose from drop down
How was the unit preserved? Compression as per MOC 24014 Technical Bulletin 2009-05 Compressor Preservation |  | choose from drop down
How was the unit preserved? Has A&OI Specialist provided preservation support for vessels and other equipment |  | choose from drop down
How was the unit preserved? Additional comments/Free Text
Additional Comments
Note on A8: doerkls: format 100/01-01-001-01W4/00 200/A-015-D-094-H10/00
Note on A9: doerkls: format 100/01-01-001-01W4/00 200/A-015-D-094-H10/00

## 4016 Ref Mtr Pkg (Comp Pkg)
Explanation | Input Values | Unit of Measure/Format | Data Complete Yes/No
SAP Equipment # (if known) |  |  | No
Equipment Type | 4016_Ref Mtr Pkg
Equipment Description |  |  | Home Pkg Page
Maintenance Plant | CAD_Peco | choose from drop down
Area Level 3 | PECO_Peco | choose from drop down
Plant/Battery/Well | CMP_Compressor Station | choose from drop down
Bottom Hole Location | 0
Surface Location | 100/06-21-048-16W5/00
Process | CMP1_Compression | choose from drop down
Cost Centre | VCCF008230
SAP Superior Equipment # (if known)
Equipment Status | INAC-Suspended, Shut-in | choose from drop down
Manufacturer | /
Model | /
A# | /
Serial Number | /
Skid ID# | /
Tech ID/P&ID | /
Controllable Asset Indicator | / | choose from drop down
AGA NUMBER | /
CRN NUMBER | /
DIFFERENTIAL RANGE | /
DOWNSTREAM DIAMETER | /
MAX ALLOW WORKING PRESS | /
METER RUN - MAKE | /
METER RUN - MODEL | /
METER RUN - S/N | /
METER TYPE | /
NOMINAL SIZE | /
ORIFICE CHANGER | /
OWNER | /
RECORDER TOTALIZER | /
Service Medium | /
STATIC RANGE | /
STRAIGHTENING VANES | /
Taps | /
Temperature Range | /
UPSTREAM DIAMETER | /
Has the unit been isolated from the process? |  | choose from drop down
Method of Isolation: Double Block and Bleed? |  | choose from drop down
Method of Isolation: Blinded? |  | choose from drop down
Has the unit been disconnected from the process? Ie: Spool Piece Removed |  | choose from drop down
How was the unit preserved? Compression as per MOC 24014 Technical Bulletin 2009-05 Compressor Preservation |  | choose from drop down
How was the unit preserved? Has A&OI Specialist provided preservation support for vessels and other equipment |  | choose from drop down
How was the unit preserved? Additional comments/Free Text
Additional Comments
Note on A8: doerkls: format 100/01-01-001-01W4/00 200/A-015-D-094-H10/00
Note on A9: doerkls: format 100/01-01-001-01W4/00 200/A-015-D-094-H10/00

## 3003 Motor AC (Comp Pkg Cooler)
Explanation | Input Values | Input Values | Unit of Measure/Format | Data Complete Yes/No
SAP Equipment # (if known) |  |  |  | No
Equipment Type | 3003_Motor AC | 3003_Motor AC
Equipment Description |  |  |  | Home Pkg Page
Maintenance Plant | CAD_Peco | CAD_Peco | choose from drop down
Area Level 3 | PECO_Peco | PECO_Peco | choose from drop down
Plant/Battery/Well | CMP_Compressor Station | CMP_Compressor Station | choose from drop down
Bottom Hole Location | 0 | 0
Surface Location | 100/06-21-048-16W5/00 | 100/06-21-048-16W5/00
Process | CMP1_Compression | CMP1_Compression | choose from drop down
Cost Centre | VCCF008230 | VCCF008230
SAP Superior Equipment # (if known)
Equipment Status | INAC-Suspended, Shut-in | INAC-Suspended, Shut-in | choose from drop down
Manufacturer | / | /
Model | / | /
A# | / | /
Serial Number | / | /
Skid ID# | / | /
Tech ID/P&ID | / | /
Controllable Asset Indicator | / | / | choose from drop down
BELT LENGTH | / | /
BELTS QTY | / | /
DRIVER SHEAVE DIA | / | / | inches
Frame | / | /
Horsepower | / | /
Phase | / | / | 1 or 3
SPEED (RPM) | / | /
INSULATION CLASS | / | /
MOTOR SPACE HEATER RATED VOLTS | / | / | choose from drop down
MOTOR TYPE DESIGNATION | / | /
MOTOR VOLTAGE RATING | / | / | choose from drop down
OWNER | / | /
SERVICE FACTOR | / | / | choose from drop down
ANY RTD'S CONNECTED (Y/N) | / | / | choose from drop down
Fresh Air Intake (Y/N) | / | / | choose from drop down
Inverter Duty Rated (Y/N) | / | / | choose from drop down
Manufacturer Date | / | /
SPACE HEATER (Y/N) | / | / | choose from drop down
SURGE CAPACITOR Y/N | / | / | choose from drop down
Motor Amperage Rating | / | /
Has the unit been isolated from the process? |  |  | choose from drop down
Method of Isolation: Double Block and Bleed? |  |  | choose from drop down
Method of Isolation: Blinded? |  |  | choose from drop down
Has the unit been disconnected from the process? Ie: Spool Piece Removed |  |  | choose from drop down
How was the unit preserved? Compression as per MOC 24014 Technical Bulletin 2009-05 Compressor Preservation |  |  | choose from drop down
How was the unit preserved? Has A&OI Specialist provided preservation support for vessels and other equipment |  |  | choose from drop down
How was the unit preserved? Additional comments/Free Text
Additional Comments
Note on A8: doerkls: format 100/01-01-001-01W4/00 200/A-015-D-094-H10/00
Note on A9: doerkls: format 100/01-01-001-01W4/00 200/A-015-D-094-H10/00

## 3101 Generator (Comp Pkg)
Explanation | Input Values | Unit of Measure/Format | Data Complete Yes/No
SAP Equipment # (if known) |  |  | No
Equipment Type | 3101_Generator Elec
Equipment Description |  |  | Home Pkg Page
Maintenance Plant | CAD_Peco | choose from drop down
Area Level 3 | PECO_Peco | choose from drop down
Plant/Battery/Well | CMP_Compressor Station | choose from drop down
Bottom Hole Location | 0
Surface Location | 100/06-21-048-16W5/00
Process | CMP1_Compression | choose from drop down
Cost Centre | VCCF008230
SAP Superior Equipment # (if known)
Equipment Status | INAC-Suspended, Shut-in | choose from drop down
Manufacturer | /
Model | /
A# | /
Serial Number | /
Skid ID# | /
Tech ID/P&ID | /
Controllable Asset Indicator | / | choose from drop down
AMPERAGE | /
OWNER | /
Phase | /
RATED OUTPUT | /
Service Med, liq/gas/steam/air | / | choose from drop down
VOLTAGE OUTPUT | /
Has the unit been isolated from the process? |  | choose from drop down
Method of Isolation: Double Block and Bleed? |  | choose from drop down
Method of Isolation: Blinded? |  | choose from drop down
Has the unit been disconnected from the process? Ie: Spool Piece Removed |  | choose from drop down
How was the unit preserved? Compression as per MOC 24014 Technical Bulletin 2009-05 Compressor Preservation |  | choose from drop down
How was the unit preserved? Has A&OI Specialist provided preservation support for vessels and other equipment |  | choose from drop down
How was the unit preserved? Additional comments/Free Text
Additional Comments
Note on A8: doerkls: format 100/01-01-001-01W4/00 200/A-015-D-094-H10/00
Note on A9: doerkls: format 100/01-01-001-01W4/00 200/A-015-D-094-H10/00

## 4304 Analyzer LEL (Comp Pkg)
Explanation | Input Values | Input Values | Unit of Measure/Format | Data Complete Yes/No
SAP Equipment # (if known) |  |  |  | No
Equipment Type | 4304_Analyzer | 4304_Analyzer
Equipment Description | LEL | LEL |  | Home Pkg Page
Maintenance Plant | CAD_Peco | CAD_Peco | choose from drop down
Area Level 3 | PECO_Peco | PECO_Peco | choose from drop down
Plant/Battery/Well | CMP_Compressor Station | CMP_Compressor Station | choose from drop down
Bottom Hole Location | 0 | 0
Surface Location | 100/06-21-048-16W5/00 | 100/06-21-048-16W5/00
Process | CMP1_Compression | CMP1_Compression | choose from drop down
Cost Centre | VCCF008230 | VCCF008230
SAP Superior Equipment # (if known)
Equipment Status | INAC-Suspended, Shut-in | INAC-Suspended, Shut-in | choose from drop down
Manufacturer | / | /
Model | / | /
A# | / | /
Serial Number | / | /
Skid ID# | / | /
Tech ID/P&ID | / | /
Controllable Asset Indicator | / | / | choose from drop down
METER TYPE | / | /
OWNER | / | /
POWER SUPPLY | / | /
RTU SITE | / | /
Service Medium | / | /
DRAWING NO. AND REVISION NO. | / | /
Has the unit been isolated from the process? |  |  | choose from drop down
Method of Isolation: Double Block and Bleed? |  |  | choose from drop down
Method of Isolation: Blinded? |  |  | choose from drop down
Has the unit been disconnected from the process? Ie: Spool Piece Removed |  |  | choose from drop down
How was the unit preserved? Compression as per MOC 24014 Technical Bulletin 2009-05 Compressor Preservation |  |  | choose from drop down
How was the unit preserved? Has A&OI Specialist provided preservation support for vessels and other equipment |  |  | choose from drop down
How was the unit preserved? Additional comments/Free Text
Additional Comments
Note on A8: doerkls: format 100/01-01-001-01W4/00 200/A-015-D-094-H10/00
Note on A9: doerkls: format 100/01-01-001-01W4/00 200/A-015-D-094-H10/00

## 4304 Analyzer H2S (Comp Pkg)
Explanation | Input Values | Input Values | Unit of Measure/Format | Data Complete Yes/No
SAP Equipment # (if known) |  |  |  | No
Equipment Type | 4304_Analyzer | 4304_Analyzer
Equipment Description | H2S | H2S |  | Home Pkg Page
Maintenance Plant | CAD_Peco | CAD_Peco | choose from drop down
Area Level 3 | PECO_Peco | PECO_Peco | choose from drop down
Plant/Battery/Well | CMP_Compressor Station | CMP_Compressor Station | choose from drop down
Bottom Hole Location | 0 | 0
Surface Location | 100/06-21-048-16W5/00 | 100/06-21-048-16W5/00
Process | CMP1_Compression | CMP1_Compression | choose from drop down
Cost Centre | VCCF008230 | VCCF008230
SAP Superior Equipment # (if known)
Equipment Status | INAC-Suspended, Shut-in | INAC-Suspended, Shut-in | choose from drop down
Manufacturer | / | /
Model | / | /
A# | / | /
Serial Number | / | /
Skid ID# | / | /
Tech ID/P&ID | / | /
Controllable Asset Indicator | / | / | choose from drop down
METER TYPE | / | /
OWNER | / | /
POWER SUPPLY | / | /
RTU SITE | / | /
Service Medium | / | /
DRAWING NO. AND REVISION NO. | / | /
Has the unit been isolated from the process? |  |  | choose from drop down
Method of Isolation: Double Block and Bleed? |  |  | choose from drop down
Method of Isolation: Blinded? |  |  | choose from drop down
Has the unit been disconnected from the process? Ie: Spool Piece Removed |  |  | choose from drop down
How was the unit preserved? Compression as per MOC 24014 Technical Bulletin 2009-05 Compressor Preservation |  |  | choose from drop down
How was the unit preserved? Has A&OI Specialist provided preservation support for vessels and other equipment |  |  | choose from drop down
How was the unit preserved? Additional comments/Free Text
Additional Comments
Note on A8: doerkls: format 100/01-01-001-01W4/00 200/A-015-D-094-H10/00
Note on A9: doerkls: format 100/01-01-001-01W4/00 200/A-015-D-094-H10/00

## 4304 Analyzer FIRE (Comp Pkg)
Explanation | Input Values | Input Values | Unit of Measure/Format | Data Complete Yes/No
SAP Equipment # (if known) |  |  |  | No
Equipment Type | 4304_Analyzer | 4304_Analyzer
Equipment Description | Fire Eye | Fire Eye |  | Home Pkg Page
Maintenance Plant | CAD_Peco | CAD_Peco | choose from drop down
Area Level 3 | PECO_Peco | PECO_Peco | choose from drop down
Plant/Battery/Well | CMP_Compressor Station | CMP_Compressor Station | choose from drop down
Bottom Hole Location | 0 | 0
Surface Location | 100/06-21-048-16W5/00 | 100/06-21-048-16W5/00
Process | CMP1_Compression | CMP1_Compression | choose from drop down
Cost Centre | VCCF008230 | VCCF008230
SAP Superior Equipment # (if known)
Equipment Status | INAC-Suspended, Shut-in | INAC-Suspended, Shut-in | choose from drop down
Manufacturer | / | /
Model | / | /
A# | / | /
Serial Number | / | /
Skid ID# | / | /
Tech ID/P&ID | / | /
Controllable Asset Indicator | / | / | choose from drop down
METER TYPE | / | /
OWNER | / | /
POWER SUPPLY | / | /
RTU SITE | / | /
Service Medium | / | /
DRAWING NO. AND REVISION NO. | / | /
Has the unit been isolated from the process? |  |  | choose from drop down
Method of Isolation: Double Block and Bleed? |  |  | choose from drop down
Method of Isolation: Blinded? |  |  | choose from drop down
Has the unit been disconnected from the process? Ie: Spool Piece Removed |  |  | choose from drop down
How was the unit preserved? Compression as per MOC 24014 Technical Bulletin 2009-05 Compressor Preservation |  |  | choose from drop down
How was the unit preserved? Has A&OI Specialist provided preservation support for vessels and other equipment |  |  | choose from drop down
How was the unit preserved? Additional comments/Free Text
Additional Comments
Note on A8: doerkls: format 100/01-01-001-01W4/00 200/A-015-D-094-H10/00
Note on A9: doerkls: format 100/01-01-001-01W4/00 200/A-015-D-094-H10/00

## 4304 Analyzer O2 (Comp Pkg)
Explanation | Input Values | Input Values | Unit of Measure/Format | Data Complete Yes/No
SAP Equipment # (if known) |  |  |  | No
Equipment Type | 4304_Analyzer | 4304_Analyzer
Equipment Description | O2 | O2 |  | Home Pkg Page
Maintenance Plant | CAD_Peco | CAD_Peco | choose from drop down
Area Level 3 | PECO_Peco | PECO_Peco | choose from drop down
Plant/Battery/Well | CMP_Compressor Station | CMP_Compressor Station | choose from drop down
Bottom Hole Location | 0 | 0
Surface Location | 100/06-21-048-16W5/00 | 100/06-21-048-16W5/00
Process | CMP1_Compression | CMP1_Compression | choose from drop down
Cost Centre | VCCF008230 | VCCF008230
SAP Superior Equipment # (if known)
Equipment Status | INAC-Suspended, Shut-in | INAC-Suspended, Shut-in | choose from drop down
Manufacturer | / | /
Model | / | /
A# | / | /
Serial Number | / | /
Skid ID# | / | /
Tech ID/P&ID | / | /
Controllable Asset Indicator | / | / | choose from drop down
METER TYPE | / | /
OWNER | / | /
POWER SUPPLY | / | /
RTU SITE | / | /
Service Medium | / | /
DRAWING NO. AND REVISION NO. | / | /
Has the unit been isolated from the process? |  |  | choose from drop down
Method of Isolation: Double Block and Bleed? |  |  | choose from drop down
Method of Isolation: Blinded? |  |  | choose from drop down
Has the unit been disconnected from the process? Ie: Spool Piece Removed |  |  | choose from drop down
How was the unit preserved? Compression as per MOC 24014 Technical Bulletin 2009-05 Compressor Preservation |  |  | choose from drop down
How was the unit preserved? Has A&OI Specialist provided preservation support for vessels and other equipment |  |  | choose from drop down
How was the unit preserved? Additional comments/Free Text
Additional Comments
Note on A8: doerkls: format 100/01-01-001-01W4/00 200/A-015-D-094-H10/00
Note on A9: doerkls: format 100/01-01-001-01W4/00 200/A-015-D-094-H10/00

## 4304 Analyzer CO2 (Comp Pkg)
Explanation | Input Values | Input Values | Unit of Measure/Format | Data Complete Yes/No
SAP Equipment # (if known) |  |  |  | No
Equipment Type | 4304_Analyzer | 4304_Analyzer
Equipment Description | CO2 | CO2 |  | Home Pkg Page
Maintenance Plant | CAD_Peco | CAD_Peco | choose from drop down
Area Level 3 | PECO_Peco | PECO_Peco | choose from drop down
Plant/Battery/Well | CMP_Compressor Station | CMP_Compressor Station | choose from drop down
Bottom Hole Location | 0 | 0
Surface Location | 100/06-21-048-16W5/00 | 100/06-21-048-16W5/00
Process | CMP1_Compression | CMP1_Compression | choose from drop down
Cost Centre | VCCF008230 | VCCF008230
SAP Superior Equipment # (if known)
Equipment Status | INAC-Suspended, Shut-in | INAC-Suspended, Shut-in | choose from drop down
Manufacturer | / | /
Model | / | /
A# | / | /
Serial Number | / | /
Skid ID# | / | /
Tech ID/P&ID | / | /
Controllable Asset Indicator | / | / | choose from drop down
METER TYPE | / | /
OWNER | / | /
POWER SUPPLY | / | /
RTU SITE | / | /
Service Medium | / | /
DRAWING NO. AND REVISION NO. | / | /
Has the unit been isolated from the process? |  |  | choose from drop down
Method of Isolation: Double Block and Bleed? |  |  | choose from drop down
Method of Isolation: Blinded? |  |  | choose from drop down
Has the unit been disconnected from the process? Ie: Spool Piece Removed |  |  | choose from drop down
How was the unit preserved? Compression as per MOC 24014 Technical Bulletin 2009-05 Compressor Preservation |  |  | choose from drop down
How was the unit preserved? Has A&OI Specialist provided preservation support for vessels and other equipment |  |  | choose from drop down
How was the unit preserved? Additional comments/Free Text
Additional Comments
Note on A8: doerkls: format 100/01-01-001-01W4/00 200/A-015-D-094-H10/00
Note on A9: doerkls: format 100/01-01-001-01W4/00 200/A-015-D-094-H10/00

## 8402 Turbine Steam (Comp Pkg)
Explanation | Input Values | Unit of Measure/Format | Data Complete Yes/No
SAP Equipment # (if known) |  |  | No
Equipment Type | 8402_Turbine Steam
Equipment Description |  |  | Home Pkg Page
Maintenance Plant | CAD_Peco | choose from drop down
Area Level 3 | PECO_Peco | choose from drop down
Plant/Battery/Well | CMP_Compressor Station | choose from drop down
Bottom Hole Location | 0
Surface Location | 100/06-21-048-16W5/00
Process | CMP1_Compression | choose from drop down
Cost Centre | VCCF008230
SAP Superior Equipment # (if known)
Equipment Status | INAC-Suspended, Shut-in | choose from drop down
Manufacturer | /
Model | /
A# | /
Serial Number | /
Skid ID# | /
Tech ID/P&ID | /
Controllable Asset Indicator | / | choose from drop down
OWNER | /
Power Source | / | choose from drop down
RATED RPM | /
Service Med, liq/gas/steam/air | / | choose from drop down
Has the unit been isolated from the process? |  | choose from drop down
Method of Isolation: Double Block and Bleed? |  | choose from drop down
Method of Isolation: Blinded? |  | choose from drop down
Has the unit been disconnected from the process? Ie: Spool Piece Removed |  | choose from drop down
How was the unit preserved? Compression as per MOC 24014 Technical Bulletin 2009-05 Compressor Preservation |  | choose from drop down
How was the unit preserved? Has A&OI Specialist provided preservation support for vessels and other equipment |  | choose from drop down
How was the unit preserved? Additional comments/Free Text
Additional Comments
Note on A8: doerkls: format 100/01-01-001-01W4/00 200/A-015-D-094-H10/00
Note on A9: doerkls: format 100/01-01-001-01W4/00 200/A-015-D-094-H10/00

## 2903 Heat Elec (Comp Pkg)
Explanation | Input Values | Unit of Measure/Format | Data Complete Yes/No
SAP Equipment # (if known) |  |  | No
Equipment Type | 2903_Heater Electric
Equipment Description |  |  | Home Pkg Page
Maintenance Plant | CAD_Peco | choose from drop down
Area Level 3 | PECO_Peco | choose from drop down
Plant/Battery/Well | CMP_Compressor Station | choose from drop down
Bottom Hole Location | 0
Surface Location | 100/06-21-048-16W5/00
Process | CMP1_Compression | choose from drop down
Cost Centre | VCCF008230
SAP Superior Equipment # (if known)
Equipment Status | INAC-Suspended, Shut-in | choose from drop down
Manufacturer | /
Model | /
A# | /
Serial Number | /
Skid ID# | /
Tech ID/P&ID | /
Service Med, liq/gas/steam/air | / | choose from drop down
Has the unit been isolated from the process? |  | choose from drop down
Method of Isolation: Double Block and Bleed? |  | choose from drop down
Method of Isolation: Blinded? |  | choose from drop down
Has the unit been disconnected from the process? Ie: Spool Piece Removed |  | choose from drop down
How was the unit preserved? Compression as per MOC 24014 Technical Bulletin 2009-05 Compressor Preservation |  | choose from drop down
How was the unit preserved? Has A&OI Specialist provided preservation support for vessels and other equipment |  | choose from drop down
How was the unit preserved? Additional comments/Free Text
Additional Comments
Note on A8: doerkls: format 100/01-01-001-01W4/00 200/A-015-D-094-H10/00
Note on A9: doerkls: format 100/01-01-001-01W4/00 200/A-015-D-094-H10/00

## 9104 Valve Motor Op (Comp Pkg)
Explanation | Input Values | Unit of Measure/Format | Data Complete Yes/No
SAP Equipment # (if known) |  |  | No
Equipment Type | 9104_Valve Motor Opr
Equipment Description |  |  | Home Pkg Page
Maintenance Plant | CAD_Peco | choose from drop down
Area Level 3 | PECO_Peco | choose from drop down
Plant/Battery/Well | CMP_Compressor Station | choose from drop down
Bottom Hole Location | 0
Surface Location | 100/06-21-048-16W5/00
Process | CMP1_Compression | choose from drop down
Cost Centre | VCCF008230
SAP Superior Equipment # (if known)
Equipment Status | INAC-Suspended, Shut-in | choose from drop down
Manufacturer | /
Model | /
A# | /
Serial Number | /
Skid ID# | /
Tech ID/P&ID | /
ACTUATOR MAKE | /
ACTUATOR SUPPLY TYPE | /
ANSI RATING | /
OWNER | /
PNEUMATIC/ ELECTRIC | /
PORT DIAMETER | /
Service Med, liq/gas/steam/air | / | choose from drop down
SIZE | /
Style | /
Has the unit been isolated from the process? |  | choose from drop down
Method of Isolation: Double Block and Bleed? |  | choose from drop down
Method of Isolation: Blinded? |  | choose from drop down
Has the unit been disconnected from the process? Ie: Spool Piece Removed |  | choose from drop down
How was the unit preserved? Compression as per MOC 24014 Technical Bulletin 2009-05 Compressor Preservation |  | choose from drop down
How was the unit preserved? Has A&OI Specialist provided preservation support for vessels and other equipment |  | choose from drop down
How was the unit preserved? Additional comments/Free Text
Additional Comments
Note on A8: doerkls: format 100/01-01-001-01W4/00 200/A-015-D-094-H10/00
Note on A9: doerkls: format 100/01-01-001-01W4/00 200/A-015-D-094-H10/00

## 6304 Gearbox (Comp Pkg)
Explanation | Input Values | Unit of Measure/Format | Data Complete Yes/No
SAP Equipment # (if known) |  |  | No
Equipment Type | 6304_Gearbox Var Spd
Equipment Description |  |  | Home Pkg Page
Maintenance Plant | CAD_Peco | choose from drop down
Area Level 3 | PECO_Peco | choose from drop down
Plant/Battery/Well | CMP_Compressor Station | choose from drop down
Bottom Hole Location | 0
Surface Location | 100/06-21-048-16W5/00
Process | CMP1_Compression | choose from drop down
Cost Centre | VCCF008230
SAP Superior Equipment # (if known)
Equipment Status | INAC-Suspended, Shut-in | choose from drop down
Manufacturer | /
Model | /
A# | /
Serial Number | /
Skid ID# | /
Tech ID/P&ID | /
CRN NUMBER | /
Service Med, liq/gas/steam/air | / | choose from drop down
Has the unit been isolated from the process? |  | choose from drop down
Method of Isolation: Double Block and Bleed? |  | choose from drop down
Method of Isolation: Blinded? |  | choose from drop down
Has the unit been disconnected from the process? Ie: Spool Piece Removed |  | choose from drop down
How was the unit preserved? Compression as per MOC 24014 Technical Bulletin 2009-05 Compressor Preservation |  | choose from drop down
How was the unit preserved? Has A&OI Specialist provided preservation support for vessels and other equipment |  | choose from drop down
How was the unit preserved? Additional comments/Free Text
Additional Comments
Note on A8: doerkls: format 100/01-01-001-01W4/00 200/A-015-D-094-H10/00
Note on A9: doerkls: format 100/01-01-001-01W4/00 200/A-015-D-094-H10/00

## 2832 VarSpDr (Comp Pkg)
Explanation | Input Values | Unit of Measure/Format | Data Complete Yes/No
SAP Equipment # (if known) |  |  | No
Equipment Type | 2832_Variable Speed Drive
Equipment Description |  |  | Home Pkg Page
Maintenance Plant | CAD_Peco | choose from drop down
Area Level 3 | PECO_Peco | choose from drop down
Plant/Battery/Well | CMP_Compressor Station | choose from drop down
Bottom Hole Location | 0
Surface Location | 100/06-21-048-16W5/00
Process | CMP1_Compression | choose from drop down
Cost Centre | VCCF008230
SAP Superior Equipment # (if known)
Equipment Status | INAC-Suspended, Shut-in | choose from drop down
Manufacturer | /
Model | /
A# | /
Serial Number | /
Skid ID# | /
Tech ID/P&ID | /
Controllable Asset Indicator | / | choose from drop down
CRN NUMBER | /
Service Medium | /
Has the unit been isolated from the process? |  | choose from drop down
Method of Isolation: Double Block and Bleed? |  | choose from drop down
Method of Isolation: Blinded? |  | choose from drop down
Has the unit been disconnected from the process? Ie: Spool Piece Removed |  | choose from drop down
How was the unit preserved? Compression as per MOC 24014 Technical Bulletin 2009-05 Compressor Preservation |  | choose from drop down
How was the unit preserved? Has A&OI Specialist provided preservation support for vessels and other equipment |  | choose from drop down
How was the unit preserved? Additional comments/Free Text
Additional Comments
Note on A8: doerkls: format 100/01-01-001-01W4/00 200/A-015-D-094-H10/00
Note on A9: doerkls: format 100/01-01-001-01W4/00 200/A-015-D-094-H10/00

## 2841 UPS (Comp Pkg)
Explanation | Input Values | Unit of Measure/Format | Data Complete Yes/No
SAP Equipment # (if known) |  |  | No
Equipment Type | 2841_UPS
Equipment Description |  |  | Home Pkg Page
Maintenance Plant | CAD_Peco | choose from drop down
Area Level 3 | PECO_Peco | choose from drop down
Plant/Battery/Well | CMP_Compressor Station | choose from drop down
Bottom Hole Location | 0
Surface Location | 100/06-21-048-16W5/00
Process | CMP1_Compression | choose from drop down
Cost Centre | VCCF008230
SAP Superior Equipment # (if known)
Equipment Status | INAC-Suspended, Shut-in | choose from drop down
Manufacturer | /
Model | /
A# | /
Serial Number | /
Skid ID# | /
Tech ID/P&ID | /
Controllable Asset Indicator | / | choose from drop down
Power Source | / | choose from drop down
Service Med, liq/gas/steam/air | / | choose from drop down
Has the unit been isolated from the process? |  | choose from drop down
Method of Isolation: Double Block and Bleed? |  | choose from drop down
Method of Isolation: Blinded? |  | choose from drop down
Has the unit been disconnected from the process? Ie: Spool Piece Removed |  | choose from drop down
How was the unit preserved? Compression as per MOC 24014 Technical Bulletin 2009-05 Compressor Preservation |  | choose from drop down
How was the unit preserved? Has A&OI Specialist provided preservation support for vessels and other equipment |  | choose from drop down
How was the unit preserved? Additional comments/Free Text
Additional Comments
Note on A8: doerkls: format 100/01-01-001-01W4/00 200/A-015-D-094-H10/00
Note on A9: doerkls: format 100/01-01-001-01W4/00 200/A-015-D-094-H10/00

## 1004
SAP (Back Page) Data |  | Equipment Number: |  |  | 10704235
Equipment Technical ID:
Description | Data Type | Nbr of Char | Decimal Places | Units
Controllable Asset Indicator | CHAR | 15 | 0 |  | Controllable Asset
CRN NUMBER | CHAR | 15 | 0 |  | /
HVAC (Y/N) | CHAR | 15 | 0 |  | /
Length | CHAR | 15 | 0 |  | /
OWNER | CHAR | 15 | 0 |  | Conoco Phillips 100%
PURPOSE | CHAR | 15 | 0 |  | Shelter Compressor
Service Med, liq/gas/steam/air | CHAR | 15 | 0 |  | /
SPRINKLER SYSTEM | CHAR | 15 | 0 |  | /
STRUCTURE TYPE | CHAR | 15 | 0 |  | Metal
WIDTH | CHAR | 15 | 0 |  | /

## 1210
SAP (Back Page) Data |  | Equipment Number: |  |  | 0
Equipment Technical ID:
Description | Data Type | Nbr of Char | Decimal Places | Units
Alternate Jur # | CHAR | 15 | 0 |  | /
Alternate Province | CHAR | 15 | 0 |  | /
Capacity | CHAR | 15 | 0 |  | /
Capacity UOM | CHAR | 15 | 0 |  | /
CRN NUMBER | CHAR | 15 | 0 |  | /
DATE COMMISSIONED | CHAR | 15 | 0 |  | /
DEMISTER PAD | CHAR | 15 | 0 |  | /
DIAMETER | CHAR | 15 | 0 |  | /
DIAMETER TYPE | CHAR | 15 | 0 |  | /
DISCHARGE NOZZLE RATING | CHAR | 15 | 0 |  | /
Flange Rating | CHAR | 15 | 0 |  | /
Flange Rating UOM | CHAR | 15 | 0 |  | /
INLET FLANGE SIZE | CHAR | 15 | 0 |  | /
INLET NOZZLE RATING | CHAR | 15 | 0 |  | /
Internal Access (Yes/No) | CHAR | 15 | 0 |  | /
INTERNAL COATING | CHAR | 15 | 0 |  | /
LENGTH (IN) | CHAR | 15 | 0 |  | /
MANWAY | CHAR | 15 | 0 |  | /
MAWP Shell (kPa) | CHAR | 15 | 0 |  | /
MAWT Shell | CHAR | 15 | 0 |  | /
OUTLET FLANGE SIZE | CHAR | 15 | 0 |  | /
OWNER | CHAR | 15 | 0 |  | /
Service Med, liq/gas/steam/air | CHAR | 15 | 0 |  | /
Shell MDMT, C | CHAR | 15 | 0 |  | /

## 1601
SAP (Back Page) Data |  | Equipment Number: |  |  | 0
Equipment Technical ID:
Description | Data Type | Nbr of Char | Decimal Places | Units
Controllable Asset Indicator | CHAR | 15 | 0 |  | /
OWNER | CHAR | 15 | 0 |  | /
Service Medium, liq/gas/steam | CHAR | 15 | 0 |  | #N/A
OIL TYPE | CHAR | 15 | 0 |  | /
Capacity Gross Volume | CHAR | 15 | 0 |  | /

## 1602
SAP (Back Page) Data |  | Equipment Number: |  |  | 10703885
Equipment Technical ID:
Description | Data Type | Nbr of Char | Decimal Places | Units
Controllable Asset Indicator | CHAR | 15 | 0 |  | Controllable Asset
CYLINDER STROKE LENGTH | CHAR | 15 | 0 |  | 4.25
MAX ALLOWABLE ROD LOAD | CHAR | 15 | 0 |  | 0
MAXIMUM RATED RPM | CHAR | 15 | 0 |  | 1200
MAXIMUM ROD LOAD COMPRESSION | CHAR | 15 | 0 |  | 20000
MAXIMUM ROD LOAD TENSION | CHAR | 15 | 0 |  | 16000
NUMBER OF STAGES | CHAR | 15 | 0 |  | 2
NUMBER OF THROWS | CHAR | 15 | 0 |  | 2
OWNER | CHAR | 15 | 0 |  | Conoco Phillips 100%
MIN OPERATING SPEED | CHAR | 15 | 0 |  | /
RATED HP @ SPEED | CHAR | 15 | 0 |  | 512
ROD DIAMETER | CHAR | 15 | 0 |  | /
Distance Piece Cmprtmnts (1/2) | CHAR | 15 | 0 |  | /
PISTON ROD MATERIAL | CHAR | 15 | 0 |  | /
Purged packings (Y/N) | CHAR | 15 | 0 |  | /
Service Medium (Swt / Sr / Ar) | CHAR | 15 | 0 |  | /
Water-cooled packings (Y/N) | CHAR | 15 | 0 |  | /
OIL TYPE | CHAR | 15 | 0 |  | /
Capacity Gross Volume | CHAR | 15 | 0 |  | /

## 1603
SAP (Back Page) Data |  | Equipment Number: |  |  | 0
Equipment Technical ID:
Description | Data Type | Nbr of Char | Decimal Places | Units
Controllable Asset Indicator | CHAR | 15 | 0 |  | /
MAWP | CHAR | 15 | 0 |  | /
OWNER | CHAR | 15 | 0 |  | /
RATED HORSEPOWER | CHAR | 15 | 0 |  | /
RATED RPM | CHAR | 15 | 0 |  | /
Auto Internal Volume Rtio (Vi) | CHAR | 15 | 0 |  | /
Fixed Int Volume Ratio (Vi) | CHAR | 15 | 0 |  | /
Gear Ratio | CHAR | 15 | 0 |  | /
Internal Volume Ratio (Vi) | CHAR | 15 | 0 |  | /
LUBE PUMP (Y/N) | CHAR | 15 | 0 |  | /
Service Medium (Swt / Sr / Ar) | CHAR | 15 | 0 |  | /
OIL TYPE | CHAR | 15 | 0 |  | /
Capacity Gross Volume | CHAR | 15 | 0 |  | /

## 2814
SAP (Back Page) Data |  | Equipment Number: |  |  | 10711619
Equipment Technical ID:
Description | Data Type | Nbr of Char | Decimal Places | Units
Controllable Asset Indicator | CHAR | 15 | 0 |  | Controllable Asset
OWNER | CHAR | 15 | 0 |  | Conoco Phillips 100%
PANEL APPLICATION | CHAR | 15 | 0 |  | Compressor Control
Power Source (Engine or Extrn) | CHAR | 15 | 0 |  | /
PANEL_PNEUMATIC_ELECTRONIC | CHAR | 15 | 0 |  | PNEUMATIC

## 3003
SAP (Back Page) Data |  | Equipment Number: |  |  | 0 | 0
Equipment Technical ID:
Description | Data Type | Nbr of Char | Decimal Places | Units
Controllable Asset Indicator | CHAR | 15 | 0 |  | / | /
BELT LENGTH | CHAR | 15 | 0 |  | / | /
BELTS QTY | CHAR | 15 | 0 |  | / | /
DRIVER SHEAVE DIA | CHAR | 15 | 0 |  | / | /
Frame | CHAR | 15 | 0 |  | / | /
Horsepower | CHAR | 15 | 0 |  | / | /
Phase | CHAR | 15 | 0 |  | / | /
SPEED (RPM) | CHAR | 15 | 0 |  | / | /
INSULATION CLASS | CHAR | 15 | 0 |  | / | /
MOTOR SPACE HEATER RATED VOLTS | CHAR | 15 | 0 |  | / | /
MOTOR TYPE DESIGNATION | CHAR | 15 | 0 |  | / | /
MOTOR VOLTAGE RATING | CHAR | 15 | 0 |  | / | /
OWNER | CHAR | 15 | 0 |  | / | /
SERVICE FACTOR | CHAR | 15 | 0 |  | / | /
ANY RTD'S CONNECTED (Y/N) | CHAR | 15 | 0 |  | / | /
Fresh Air Intake (Y/N) | CHAR | 15 | 0 |  | / | /
Inverter Duty Rated (Y/N) | CHAR | 15 | 0 |  | / | /
Manufacturer Date | CHAR | 15 | 0 |  | / | /
SPACE HEATER (Y/N) | CHAR | 15 | 0 |  | / | /
SURGE CAPACITOR Y/N | CHAR | 15 | 0 |  | / | /
Motor Amperage Rating | CHAR | 15 | 0 |  | / | /

## 3003_COOLER
SAP (Back Page) Data |  | Equipment Number: |  |  | 0 | 0
Equipment Technical ID:
Description | Data Type | Nbr of Char | Decimal Places | Units
Controllable Asset Indicator | CHAR | 15 | 0 |  | / | /
BELT LENGTH | CHAR | 15 | 0 |  | / | /
BELTS QTY | CHAR | 15 | 0 |  | / | /
DRIVER SHEAVE DIA | CHAR | 15 | 0 |  | / | /
Frame | CHAR | 15 | 0 |  | / | /
Horsepower | CHAR | 15 | 0 |  | / | /
Phase | CHAR | 15 | 0 |  | / | /
SPEED (RPM) | CHAR | 15 | 0 |  | / | /
INSULATION CLASS | CHAR | 15 | 0 |  | / | /
MOTOR SPACE HEATER RATED VOLTS | CHAR | 15 | 0 |  | / | /
MOTOR TYPE DESIGNATION | CHAR | 15 | 0 |  | / | /
MOTOR VOLTAGE RATING | CHAR | 15 | 0 |  | / | /
OWNER | CHAR | 15 | 0 |  | / | /
SERVICE FACTOR | CHAR | 15 | 0 |  | / | /
ANY RTD'S CONNECTED (Y/N) | CHAR | 15 | 0 |  | / | /
Fresh Air Intake (Y/N) | CHAR | 15 | 0 |  | / | /
Inverter Duty Rated (Y/N) | CHAR | 15 | 0 |  | / | /
Manufacturer Date | CHAR | 15 | 0 |  | / | /
SPACE HEATER (Y/N) | CHAR | 15 | 0 |  | / | /
SURGE CAPACITOR Y/N | CHAR | 15 | 0 |  | / | /
Motor Amperage Rating | CHAR | 15 | 0 |  | / | /

## 3101
SAP (Back Page) Data |  | Equipment Number: |  |  | 0
Equipment Technical ID:
Description | Data Type | Nbr of Char | Decimal Places | Units
Controllable Asset Indicator | CHAR | 15 | 0 |  | /
AMPERAGE | CHAR | 15 | 0 |  | /
OWNER | CHAR | 15 | 0 |  | /
Phase | CHAR | 15 | 0 |  | /
RATED OUTPUT | CHAR | 15 | 0 |  | /
Service Med, liq/gas/steam/air | CHAR | 15 | 0 |  | /
VOLTAGE OUTPUT | CHAR | 15 | 0 |  | /

## 3202
SAP (Back Page) Data |  | Equipment Number: |  |  | 10703964
Equipment Technical ID:
Description | Data Type | Nbr of Char | Decimal Places | Units
Controllable Asset Indicator | CHAR | 15 | 0 |  | Controllable Asset
AIR/FUEL RATIO CONTROLLER | CHAR | 15 | 0 |  | No
CATALYTIC CONVERTER | CHAR | 15 | 0 |  | No
DETONATION SENSING MODULE | CHAR | 15 | 0 |  | /
ENGINE SHEAVE SIZE | CHAR | 15 | 0 |  | /
IGNITION MODULE | CHAR | 15 | 0 |  | Altronic III
LUBE OIL SPINNER FILTRATION | CHAR | 15 | 0 |  | /
MAX BOOST MIN VACUUM | CHAR | 15 | 0 |  | /
OIL MAKE & TYPE | CHAR | 15 | 0 |  | /
OWNER | CHAR | 15 | 0 |  | Conoco Phillips 100%
RATED HP @ SPEED | CHAR | 15 | 0 |  | 512
RATED RPM | CHAR | 15 | 0 |  | 1200
SHAFT DIAMETER - DRIVER | CHAR | 15 | 0 |  | /
SPEC NO OR ARRANGEMENT | CHAR | 15 | 0 |  | /
Governor Manufacturer | CHAR | 15 | 0 |  | /
GOVERNOR MODEL | CHAR | 15 | 0 |  | /
GOVERNER SERIAL NUMBER | CHAR | 15 | 0 |  | /
Governor Type | CHAR | 15 | 0 |  | /
MIN OPERATING SPEED | CHAR | 15 | 0 |  | /
Engine Oil Capacity | CHAR | 15 | 0 |  | /
MAX. AMBIENT TEMPERATURE | CHAR | 15 | 0 |  | /
SKID_MOUNT_Y-N | CHAR | 15 | 0 |  | YES

## 4006
SAP (Back Page) Data |  | Equipment Number: |  |  | 0
Equipment Technical ID:
Description | Data Type | Nbr of Char | Decimal Places | Units
AGA NUMBER | CHAR | 15 | 0 |  | /
CRN NUMBER | CHAR | 15 | 0 |  | /
DIFFERENTIAL RANGE | CHAR | 15 | 0 |  | /
DOWNSTREAM DIAMETER | CHAR | 15 | 0 |  | /
MAX ALLOW WORKING PRESS | CHAR | 15 | 0 |  | /
METER RUN - MAKE | CHAR | 15 | 0 |  | /
METER RUN - MODEL | CHAR | 15 | 0 |  | /
METER RUN - S/N | CHAR | 15 | 0 |  | /
METER TYPE | CHAR | 15 | 0 |  | /
NOMINAL SIZE | CHAR | 15 | 0 |  | /
ORIFICE CHANGER | CHAR | 15 | 0 |  | /
OWNER | CHAR | 15 | 0 |  | /
RECORDER TOTALIZER | CHAR | 15 | 0 |  | /
Service Medium | CHAR | 15 | 0 |  | /
STATIC RANGE | CHAR | 15 | 0 |  | /
STRAIGHTENING VANES | CHAR | 15 | 0 |  | /
Taps | CHAR | 15 | 0 |  | /
Temperature Range | CHAR | 15 | 0 |  | /
UPSTREAM DIAMETER | CHAR | 15 | 0 |  | /

## 4007
SAP (Back Page) Data |  | Equipment Number: |  |  | 0
Equipment Technical ID:
Description | Data Type | Nbr of Char | Decimal Places | Units
AGA NUMBER | CHAR | 15 | 0 |  | /
CRN NUMBER | CHAR | 15 | 0 |  | /
DIFFERENTIAL RANGE | CHAR | 15 | 0 |  | /
DOWNSTREAM DIAMETER | CHAR | 15 | 0 |  | /
MAX ALLOW WORKING PRESS | CHAR | 15 | 0 |  | /
METER RUN - MAKE | CHAR | 15 | 0 |  | /
METER RUN - MODEL | CHAR | 15 | 0 |  | /
METER RUN - S/N | CHAR | 15 | 0 |  | /
METER TYPE | CHAR | 15 | 0 |  | /
NOMINAL SIZE | CHAR | 15 | 0 |  | /
ORIFICE CHANGER | CHAR | 15 | 0 |  | /
OWNER | CHAR | 15 | 0 |  | /
RECORDER TOTALIZER | CHAR | 15 | 0 |  | /
Service Medium | CHAR | 15 | 0 |  | /
STATIC RANGE | CHAR | 15 | 0 |  | /
STRAIGHTENING VANES | CHAR | 15 | 0 |  | /
Taps | CHAR | 15 | 0 |  | /
Temperature Range | CHAR | 15 | 0 |  | /
UPSTREAM DIAMETER | CHAR | 15 | 0 |  | /

## 4008
SAP (Back Page) Data |  | Equipment Number: |  |  | 0
Equipment Technical ID:
Description | Data Type | Nbr of Char | Decimal Places | Units
AGA NUMBER | CHAR | 15 | 0 |  | /
CRN NUMBER | CHAR | 15 | 0 |  | /
DIFFERENTIAL RANGE | CHAR | 15 | 0 |  | /
DOWNSTREAM DIAMETER | CHAR | 15 | 0 |  | /
MAX ALLOW WORKING PRESS | CHAR | 15 | 0 |  | /
METER RUN - MAKE | CHAR | 15 | 0 |  | /
METER RUN - MODEL | CHAR | 15 | 0 |  | /
METER RUN - S/N | CHAR | 15 | 0 |  | /
METER TYPE | CHAR | 15 | 0 |  | /
NOMINAL SIZE | CHAR | 15 | 0 |  | /
ORIFICE CHANGER | CHAR | 15 | 0 |  | /
OWNER | CHAR | 15 | 0 |  | /
RECORDER TOTALIZER | CHAR | 15 | 0 |  | /
Service Medium | CHAR | 15 | 0 |  | /
STATIC RANGE | CHAR | 15 | 0 |  | /
STRAIGHTENING VANES | CHAR | 15 | 0 |  | /
Taps | CHAR | 15 | 0 |  | /
Temperature Range | CHAR | 15 | 0 |  | /
UPSTREAM DIAMETER | CHAR | 15 | 0 |  | /

## 4009
SAP (Back Page) Data |  | Equipment Number: |  |  | 0
Equipment Technical ID:
Description | Data Type | Nbr of Char | Decimal Places | Units
AGA NUMBER | CHAR | 15 | 0 |  | /
CRN NUMBER | CHAR | 15 | 0 |  | /
DIFFERENTIAL RANGE | CHAR | 15 | 0 |  | /
DOWNSTREAM DIAMETER | CHAR | 15 | 0 |  | /
MAX ALLOW WORKING PRESS | CHAR | 15 | 0 |  | /
METER RUN - MAKE | CHAR | 15 | 0 |  | /
METER RUN - MODEL | CHAR | 15 | 0 |  | /
METER RUN - S/N | CHAR | 15 | 0 |  | /
METER TYPE | CHAR | 15 | 0 |  | /
NOMINAL SIZE | CHAR | 15 | 0 |  | /
ORIFICE CHANGER | CHAR | 15 | 0 |  | /
OWNER | CHAR | 15 | 0 |  | /
RECORDER TOTALIZER | CHAR | 15 | 0 |  | /
Service Medium | CHAR | 15 | 0 |  | /
STATIC RANGE | CHAR | 15 | 0 |  | /
STRAIGHTENING VANES | CHAR | 15 | 0 |  | /
Taps | CHAR | 15 | 0 |  | /
Temperature Range | CHAR | 15 | 0 |  | /
UPSTREAM DIAMETER | CHAR | 15 | 0 |  | /

## 4015
SAP (Back Page) Data |  | Equipment Number: |  |  | 0
Equipment Technical ID:
Description | Data Type | Nbr of Char | Decimal Places | Units
Controllable Asset Indicator | CHAR | 15 | 0 |  | /
AGA NUMBER | CHAR | 15 | 0 |  | /
CRN NUMBER | CHAR | 15 | 0 |  | /
DIFFERENTIAL RANGE | CHAR | 15 | 0 |  | /
DOWNSTREAM DIAMETER | CHAR | 15 | 0 |  | /
MAX ALLOW WORKING PRESS | CHAR | 15 | 0 |  | /
METER RUN - MAKE | CHAR | 15 | 0 |  | /
METER RUN - MODEL | CHAR | 15 | 0 |  | /
METER RUN - S/N | CHAR | 15 | 0 |  | /
METER TYPE | CHAR | 15 | 0 |  | /
NOMINAL SIZE | CHAR | 15 | 0 |  | /
ORIFICE CHANGER | CHAR | 15 | 0 |  | /
OWNER | CHAR | 15 | 0 |  | /
RECORDER TOTALIZER | CHAR | 15 | 0 |  | /
Service Medium | CHAR | 15 | 0 |  | /
STATIC RANGE | CHAR | 15 | 0 |  | /
STRAIGHTENING VANES | CHAR | 15 | 0 |  | /
Taps | CHAR | 15 | 0 |  | /
Temperature Range | CHAR | 15 | 0 |  | /
UPSTREAM DIAMETER | CHAR | 15 | 0 |  | /

## 4017
SAP (Back Page) Data |  | Equipment Number: |  |  | 0
Equipment Technical ID:
Description | Data Type | Nbr of Char | Decimal Places | Units
AGA NUMBER | CHAR | 15 | 0 |  | /
CRN NUMBER | CHAR | 15 | 0 |  | /
DIFFERENTIAL RANGE | CHAR | 15 | 0 |  | /
DOWNSTREAM DIAMETER | CHAR | 15 | 0 |  | /
MAX ALLOW WORKING PRESS | CHAR | 15 | 0 |  | /
METER RUN - MAKE | CHAR | 15 | 0 |  | /
METER RUN - MODEL | CHAR | 15 | 0 |  | /
METER RUN - S/N | CHAR | 15 | 0 |  | /
METER TYPE | CHAR | 15 | 0 |  | /
NOMINAL SIZE | CHAR | 15 | 0 |  | /
ORIFICE CHANGER | CHAR | 15 | 0 |  | /
OWNER | CHAR | 15 | 0 |  | /
RECORDER TOTALIZER | CHAR | 15 | 0 |  | /
Service Medium | CHAR | 15 | 0 |  | /
STATIC RANGE | CHAR | 15 | 0 |  | /
STRAIGHTENING VANES | CHAR | 15 | 0 |  | /
Taps | CHAR | 15 | 0 |  | /
Temperature Range | CHAR | 15 | 0 |  | /
UPSTREAM DIAMETER | CHAR | 15 | 0 |  | /

## 4018
SAP (Back Page) Data |  | Equipment Number: |  |  | 0
Equipment Technical ID:
Description | Data Type | Nbr of Char | Decimal Places | Units
AGA NUMBER | CHAR | 15 | 0 |  | /
CRN NUMBER | CHAR | 15 | 0 |  | /
DIFFERENTIAL RANGE | CHAR | 15 | 0 |  | /
DOWNSTREAM DIAMETER | CHAR | 15 | 0 |  | /
MAX ALLOW WORKING PRESS | CHAR | 15 | 0 |  | /
METER RUN - MAKE | CHAR | 15 | 0 |  | /
METER RUN - MODEL | CHAR | 15 | 0 |  | /
METER RUN - S/N | CHAR | 15 | 0 |  | /
METER TYPE | CHAR | 15 | 0 |  | /
NOMINAL SIZE | CHAR | 15 | 0 |  | /
ORIFICE CHANGER | CHAR | 15 | 0 |  | /
OWNER | CHAR | 15 | 0 |  | /
RECORDER TOTALIZER | CHAR | 15 | 0 |  | /
Service Medium | CHAR | 15 | 0 |  | /
STATIC RANGE | CHAR | 15 | 0 |  | /
STRAIGHTENING VANES | CHAR | 15 | 0 |  | /
Taps | CHAR | 15 | 0 |  | /
Temperature Range | CHAR | 15 | 0 |  | /
UPSTREAM DIAMETER | CHAR | 15 | 0 |  | /

## 4117
SAP (Back Page) Data |  | Equipment Number: |  |  | 10713086 | 10712945
Equipment Technical ID:
Description | Data Type | Nbr of Char | Decimal Places | Units
Controllable Asset Indicator | CHAR | 15 | 0 |  | Controllable Asset | Controllable Asset
Alternate Jur # | CHAR | 15 | 0 |  | / | /
Alternate Province | CHAR | 15 | 0 |  | / | /
AUXILIARY WATER SECTION | CHAR | 15 | 0 |  | / | /
Blade Pitch Adjustable (Y/N) | CHAR | 15 | 0 |  | / | /
CRN NUMBER | CHAR | 15 | 0 |  | F2243.2 | F1027.2
DATE COMMISSIONED | CHAR | 15 | 0 |  | / | /
ENGINE/MOTOR DRIVEN | CHAR | 15 | 0 |  | / | /
FAN DIAMETER | CHAR | 15 | 0 |  | / | /
FAN RPM | CHAR | 15 | 0 |  | / | /
Flange Rating | CHAR | 15 | 0 |  | / | /
Flange Rating UOM | CHAR | 15 | 0 |  | / | /
Internal Access (Yes/No) | CHAR | 15 | 0 |  | / | /
JACKET WATER SECTION | CHAR | 15 | 0 |  | / | /
LOUVERS AUTO Y/N | CHAR | 15 | 0 |  | / | /
MAX. AMBIENT TEMPERATURE | CHAR | 15 | 0 |  | / | /
NO. OF COOLING BANKS | CHAR | 15 | 0 |  | / | /
NO. OF FANS | CHAR | 15 | 0 |  | / | /
NUMBER OF BLADES | CHAR | 15 | 0 |  | / | /
OWNER | CHAR | 15 | 0 |  | Conoco Phillips 100% | Conoco Philllips 100%
Service Med, liq/gas/steam/air | CHAR | 15 | 0 |  | GAS | GAS

## 4102
SAP (Back Page) Data |  | Equipment Number: |  |  | 0
Equipment Technical ID:
Description | Data Type | Nbr of Char | Decimal Places | Units
Controllable Asset Indicator | CHAR | 15 | 0 |  | /
Alternate Jur # | CHAR | 15 | 0 |  | /
Alternate Province | CHAR | 15 | 0 |  | /
Capacity | CHAR | 15 | 0 |  | /
Capacity UOM | CHAR | 15 | 0 |  | /
CRN NUMBER | CHAR | 15 | 0 |  | /
DATE COMMISSIONED | CHAR | 15 | 0 |  | /
Flange Rating | CHAR | 15 | 0 |  | /
Flange Rating UOM | CHAR | 15 | 0 |  | /
Internal Access (Yes/No) | CHAR | 15 | 0 |  | /
LENGTH (IN) | CHAR | 15 | 0 |  | /
MAWP Shell (kPa) | CHAR | 15 | 0 |  | /
MAWP Tube (kPa) | CHAR | 15 | 0 |  | /
MAWT Shell | CHAR | 15 | 0 |  | /
MAWT Tube | CHAR | 15 | 0 |  | /
OWNER | CHAR | 15 | 0 |  | /
Service Med, liq/gas/steam/air | CHAR | 15 | 0 |  | /
Shell MDMT, C | CHAR | 15 | 0 |  | /
Tube MDMT, C | CHAR | 15 | 0 |  | /

## 4120
SAP (Back Page) Data |  | Equipment Number: |  |  | 0
Equipment Technical ID:
Description | Data Type | Nbr of Char | Decimal Places | Units
Controllable Asset Indicator | CHAR | 15 | 0 |  | /
Alternate Jur # | CHAR | 15 | 0 |  | /
Alternate Province | CHAR | 15 | 0 |  | /
CRN NUMBER | CHAR | 15 | 0 |  | /
DATE COMMISSIONED | CHAR | 15 | 0 |  | /
INLET FLANGE SIZE | CHAR | 15 | 0 |  | /
INLET NOZZLE RATING | CHAR | 15 | 0 |  | /
Internal Access (Yes/No) | CHAR | 15 | 0 |  | /
MANWAY | CHAR | 15 | 0 |  | /
OUTLET FLANGE SIZE | CHAR | 15 | 0 |  | /
OWNER | CHAR | 15 | 0 |  | /
Service Med, liq/gas/steam/air | CHAR | 15 | 0 |  | /

## 4304
SAP (Back Page) Data |  | Equipment Number: |  |  | #NAME?
Equipment Technical ID:
Description | Data Type | Nbr of Char | Decimal Places | Units
Controllable Asset Indicator | CHAR | 15 | 0 |  | #NAME?
METER TYPE | CHAR | 15 | 0 |  | #NAME?
OWNER | CHAR | 15 | 0 |  | #NAME?
POWER SUPPLY | CHAR | 15 | 0 |  | #NAME?
RTU SITE | CHAR | 15 | 0 |  | #NAME?
Service Medium | CHAR | 15 | 0 |  | #NAME?
DRAWING NO. AND REVISION NO. | CHAR | 15 | 0 |  | #NAME?

## 4305
SAP (Back Page) Data |  | Equipment Number: |  |  | 0
Equipment Technical ID:
Description | Data Type | Nbr of Char | Decimal Places | Units
CRN_NUMBER | CHAR | 15 | 0 |  | /
DIFFERENTIAL_RANGE | CHAR | 15 | 0 |  | /
DOWNSTREAM_DIAMETER | CHAR | 15 | 0 |  | /
METER_TYPE | CHAR | 15 | 0 |  | /
NOMINAL_SIZE | CHAR | 15 | 0 |  | /
ORIFICE_CHANGER | CHAR | 15 | 0 |  | /
OUTPUT_RANGE_PSI | CHAR | 15 | 0 |  | /
OWNER | CHAR | 15 | 0 |  | /
RANGE_VALUE_VDC | CHAR | 15 | 0 |  | /
SERVICE | CHAR | 15 | 0 |  | /
SERVICE_CASING_TUBING | CHAR | 15 | 0 |  | /
STATIC_RANGE | CHAR | 15 | 0 |  | /
STRAIGHTENING_VANES | CHAR | 15 | 0 |  | /
TAPS | CHAR | 15 | 0 |  | /
TEMPERATURE_RANGE | CHAR | 15 | 0 |  | /
UPSTREAM_DIAMETER | CHAR | 15 | 0 |  | /

## 4316
SAP (Back Page) Data |  | Equipment Number: |  |  | 0
Equipment Technical ID:
Description | Data Type | Nbr of Char | Decimal Places | Units
AGA NUMBER | CHAR | 15 | 0 |  | /
CRN NUMBER | CHAR | 15 | 0 |  | /
DIFFERENTIAL RANGE | CHAR | 15 | 0 |  | /
DOWNSTREAM DIAMETER | CHAR | 15 | 0 |  | /
MAX ALLOW WORKING PRESS | CHAR | 15 | 0 |  | /
METER RUN - MAKE | CHAR | 15 | 0 |  | /
METER RUN - MODEL | CHAR | 15 | 0 |  | /
METER RUN - S/N | CHAR | 15 | 0 |  | /
METER TYPE | CHAR | 15 | 0 |  | /
NOMINAL SIZE | CHAR | 15 | 0 |  | /
ORIFICE CHANGER | CHAR | 15 | 0 |  | /
OWNER | CHAR | 15 | 0 |  | /
RECORDER TOTALIZER | CHAR | 15 | 0 |  | /
Service Medium | CHAR | 15 | 0 |  | /
STATIC RANGE | CHAR | 15 | 0 |  | /
STRAIGHTENING VANES | CHAR | 15 | 0 |  | /
Taps | CHAR | 15 | 0 |  | /
Temperature Range | CHAR | 15 | 0 |  | /
UPSTREAM DIAMETER | CHAR | 15 | 0 |  | /

## 6803
SAP (Back Page) Data |  | Equipment Number: |  |  | 10721096 | 10777315 | 0 | 0 | 0 | 0
Equipment Technical ID:
Description | Data Type | Nbr of Char | Decimal Places | Units
Controllable Asset Indicator | CHAR | 15 | 0 |  | Controllable Asset | Controllable Asset | / | / | / | /
Alternate Jur # | CHAR | 15 | 0 |  | / | / | / | / | / | /
Alternate Province | CHAR | 15 | 0 |  | / | / | / | / | / | /
CRN NUMBER | CHAR | 15 | 0 |  | / | / | / | / | / | /
CYLINDER ACTION | CHAR | 15 | 0 |  | / | / | / | / | / | /
CYLINDER LINER (Y/N) | CHAR | 15 | 0 |  | / | / | / | / | / | /
Cylndr Rated Dschrg Prss, psig | CHAR | 15 | 0 |  | / | / | / | / | / | /
DATE COMMISSIONED | CHAR | 15 | 0 |  | / | / | / | / | / | /
Design Pressure, psig | CHAR | 15 | 0 |  | 1500 | 845 | / | / | / | /
Liner inner diameter [in] | CHAR | 15 | 0 |  | / | / | / | / | / | /
MINIMUMCLEARANCE CRANK END % | CHAR | 15 | 0 |  | 15.94 | 17.4 | / | / | / | /
MINIUMUM CLEARANCE HEAD END % | CHAR | 15 | 0 |  | 14.07 | 16.48 | / | / | / | /
NO OF DISCHARGE VALVES | CHAR | 15 | 0 |  | 2 | 2 | / | / | / | /
NO OF SUCTION VALVES | CHAR | 15 | 0 |  | 2 | 2 | / | / | / | /
OWNER | CHAR | 15 | 0 |  | Conoco Phillips 100% | Conoco Phillips 100% | / | / | / | /
PISTON DIAMETER | CHAR | 15 | 0 |  | / | / | / | / | / | /
THROW NUMBER | CHAR | 15 | 0 |  | 1 | 2 | / | / | / | /
V V CP POCKET SER # | CHAR | 15 | 0 |  | U5561 | U5560 | / | / | / | /
VALVE MATERIAL | CHAR | 15 | 0 |  | / | / | / | / | / | /

## 8401
SAP (Back Page) Data |  | Equipment Number: |  |  | 0
Equipment Technical ID:
Description | Data Type | Nbr of Char | Decimal Places | Units
Controllable Asset Indicator | CHAR | 15 | 0 |  | /
OWNER | CHAR | 15 | 0 |  | /
Power Source | CHAR | 15 | 0 |  | /
RATED RPM | CHAR | 15 | 0 |  | /
Service Med, liq/gas/steam/air | CHAR | 15 | 0 |  | /

## 9504
SAP (Back Page) Data |  | Equipment Number: |  |  | 0
Equipment Technical ID:
Description | Data Type | Nbr of Char | Decimal Places | Units
Controllable Asset Indicator | CHAR | 15 | 0 |  | Controllable Asset
Alternate Jur # | CHAR | 15 | 0 |  | /
Alternate Province | CHAR | 15 | 0 |  | /
Capacity | CHAR | 15 | 0 |  | /
Capacity UOM | CHAR | 15 | 0 |  | /
CRN NUMBER | CHAR | 15 | 0 |  | H6428.2
DATE COMMISSIONED | CHAR | 15 | 0 |  | 1989
DEMISTER PAD | CHAR | 15 | 0 |  | /
DIAMETER | CHAR | 15 | 0 |  | 18"
DIAMETER TYPE | CHAR | 15 | 0 |  | OD
Flange Rating | CHAR | 15 | 0 |  | 600
Flange Rating UOM | CHAR | 15 | 0 |  | ANSI
Heating Surface | CHAR | 15 | 0 |  | /
LENGTH (IN) | CHAR | 15 | 0 |  | 72" S/S
MANWAY | CHAR | 15 | 0 |  | NO
MAWP Shell (kPa) | CHAR | 15 | 0 |  | 4378
MAWT Shell | CHAR | 15 | 0 |  | 150
OWNER | CHAR | 15 | 0 |  | Conoco Phillips 100%
Service Med, liq/gas/steam/air | CHAR | 15 | 0 |  | GAS
Shell MDMT, C | CHAR | 15 | 0 |  | -29

## 9517
SAP (Back Page) Data |  | Equipment Number: |  |  | 0
Equipment Technical ID:
Description | Data Type | Nbr of Char | Decimal Places | Units
Controllable Asset Indicator | CHAR | 15 | 0 |  | /
Alternate Jur # | CHAR | 15 | 0 |  | /
Alternate Province | CHAR | 15 | 0 |  | /
Capacity | CHAR | 15 | 0 |  | /
Capacity UOM | CHAR | 15 | 0 |  | /
CRN NUMBER | CHAR | 15 | 0 |  | /
DATE COMMISSIONED | CHAR | 15 | 0 |  | /
Design Pressure | CHAR | 15 | 0 |  | /
Design Pressure UOM | CHAR | 15 | 0 |  | /
DESIGN TEMP | CHAR | 15 | 0 |  | /
DIAMETER | CHAR | 15 | 0 |  | /
DIAMETER TYPE | CHAR | 15 | 0 |  | /
External Insulation | CHAR | 15 | 0 |  | /
Flange Rating | CHAR | 15 | 0 |  | /
Flange Rating UOM | CHAR | 15 | 0 |  | /
Heating Surface | CHAR | 15 | 0 |  | /
Internal Access (Yes/No) | CHAR | 15 | 0 |  | /
LENGTH (IN) | CHAR | 15 | 0 |  | /
MANWAY | CHAR | 15 | 0 |  | /
MAWP Shell (kPa) | CHAR | 15 | 0 |  | /
MAWT Shell | CHAR | 15 | 0 |  | /
OWNER | CHAR | 15 | 0 |  | /
Service Med, liq/gas/steam/air | CHAR | 15 | 0 |  | /
Shell MDMT, C | CHAR | 15 | 0 |  | /

## 9526
SAP (Back Page) Data |  | Equipment Number: |  |  | 0
Equipment Technical ID:
Description | Data Type | Nbr of Char | Decimal Places | Units
Controllable Asset Indicator | CHAR | 15 | 0 |  | /
Alternate Jur # | CHAR | 15 | 0 |  | /
Alternate Province | CHAR | 15 | 0 |  | /
Capacity | CHAR | 15 | 0 |  | /
Capacity UOM | CHAR | 15 | 0 |  | /
CRN NUMBER | CHAR | 15 | 0 |  | /
DATE COMMISSIONED | CHAR | 15 | 0 |  | /
DEMISTER PAD | CHAR | 15 | 0 |  | /
DIAMETER | CHAR | 15 | 0 |  | /
DIAMETER TYPE | CHAR | 15 | 0 |  | /
Flange Rating | CHAR | 15 | 0 |  | /
Flange Rating UOM | CHAR | 15 | 0 |  | /
Heating Surface | CHAR | 15 | 0 |  | /
Internal Access (Yes/No) | CHAR | 15 | 0 |  | /
INTERNAL COATING | CHAR | 15 | 0 |  | /
LENGTH (IN) | CHAR | 15 | 0 |  | /
MANWAY | CHAR | 15 | 0 |  | /
MAWP Shell (kPa) | CHAR | 15 | 0 |  | /
MAWT Shell | CHAR | 15 | 0 |  | /
OWNER | CHAR | 15 | 0 |  | /
Service Med, liq/gas/steam/air | CHAR | 15 | 0 |  | /
Shell MDMT, C | CHAR | 15 | 0 |  | /

## 9527
SAP (Back Page) Data |  | Equipment Number: |  |  | 0
Equipment Technical ID:
Description | Data Type | Nbr of Char | Decimal Places | Units
Controllable Asset Indicator | CHAR | 15 | 0 |  | /
Alternate Jur # | CHAR | 15 | 0 |  | /
Alternate Province | CHAR | 15 | 0 |  | /
Capacity | CHAR | 15 | 0 |  | /
Capacity UOM | CHAR | 15 | 0 |  | /
CRN NUMBER | CHAR | 15 | 0 |  | /
DATE COMMISSIONED | CHAR | 15 | 0 |  | /
DEMISTER PAD | CHAR | 15 | 0 |  | /
DIAMETER | CHAR | 15 | 0 |  | /
DIAMETER TYPE | CHAR | 15 | 0 |  | /
Flange Rating | CHAR | 15 | 0 |  | /
Flange Rating UOM | CHAR | 15 | 0 |  | /
Heating Surface | CHAR | 15 | 0 |  | /
Internal Access (Yes/No) | CHAR | 15 | 0 |  | /
INTERNAL COATING | CHAR | 15 | 0 |  | /
INTERNAL CONTACT | CHAR | 15 | 0 |  | /
LENGTH (IN) | CHAR | 15 | 0 |  | /
MANWAY | CHAR | 15 | 0 |  | /
MAWP Shell (kPa) | CHAR | 15 | 0 |  | /
MAWT Shell | CHAR | 15 | 0 |  | /
OWNER | CHAR | 15 | 0 |  | /
Service Med, liq/gas/steam/air | CHAR | 15 | 0 |  | /
Shell MDMT, C | CHAR | 15 | 0 |  | /

## 9530
SAP (Back Page) Data |  | Equipment Number: |  |  | 0 | 0 | 0 | 0 | 0 | 0
Equipment Technical ID:
Description | Data Type | Nbr of Char | Decimal Places | Units
Controllable Asset Indicator | CHAR | 15 | 0 |  | / | / | / | / | / | /
Alternate Jur # | CHAR | 15 | 0 |  | / | / | / | / | / | /
Alternate Province | CHAR | 15 | 0 |  | / | / | / | / | / | /
Capacity | CHAR | 15 | 0 |  | / | / | / | / | / | /
Capacity UOM | CHAR | 15 | 0 |  | / | / | / | / | / | /
CRN NUMBER | CHAR | 15 | 0 |  | / | / | / | / | / | /
DATE COMMISSIONED | CHAR | 15 | 0 |  | / | / | / | / | / | /
DIAMETER | CHAR | 15 | 0 |  | / | / | / | / | / | /
DIAMETER TYPE | CHAR | 15 | 0 |  | / | / | / | / | / | /
Flange Rating | CHAR | 15 | 0 |  | / | / | / | / | / | /
Flange Rating UOM | CHAR | 15 | 0 |  | / | / | / | / | / | /
Heating Surface | CHAR | 15 | 0 |  | / | / | / | / | / | /
LENGTH (IN) | CHAR | 15 | 0 |  | / | / | / | / | / | /
OWNER | CHAR | 15 | 0 |  | / | / | / | / | / | /
Service Med, liq/gas/steam/air | CHAR | 15 | 0 |  | / | / | / | / | / | /

## 9707
SAP (Back Page) Data |  | Equipment Number: |  |  | 11671798
Equipment Technical ID:
Description | Data Type | Nbr of Char | Decimal Places | Units
Controllable Asset Indicator | CHAR | 15 | 0 |  | Controllable Asset
AUTO BYPASS CONTROL | CHAR | 15 | 0 |  | Yes
AUTO SPEED CONTROL | CHAR | 15 | 0 |  | Yes
ENVIRONMENT SKID PAN | CHAR | 15 | 0 |  | /
NUMBER OF STAGES | CHAR | 15 | 0 |  | 2
OWNER | CHAR | 15 | 0 |  | Conoco Phillips 100%
SUCTION PRESSURE CONTROL | CHAR | 15 | 0 |  | /
Packager | CHAR | 15 | 0 |  | /
Packager Unit # | CHAR | 15 | 0 |  | /
PORTABLE/PERMANENT | CHAR | 15 | 0 |  | PERMANENT
Power Source | CHAR | 15 | 0 |  | ENGINE
SKID MOUNT (Y/N) | CHAR | 15 | 0 |  | /